## Data
1 | 2 | 3 | 4 | 5 | 6 | 7 | 8 | 9 | 10 | 11 | 12 | 13 | 14 | 15 | 16 | 17 | 18
Entries
465 | [18 empty] | 465
Analyte Proficiency
Statistical Summary
Unique Samples
Sample Number | Method Code | Analyte & Method | Total # Labs Submitting | # Labs in Robust Calculations | Raw Mean | Raw SD | Assigned Value Robust Mean | IA at Analyte Value | Robust sd | Robust Uncertainty (U) | Robust % RSD | IA %RSD | Average Range (R-bar) | Horwitz %RSD | Sample Name | Sample Number | Sample Name
150111 | 1 | Ammoniacal Nitrogen (%) | 15 | 15 | 17.466 | 0.39294 | 17.451 |  | 0.41177 | 0.075179 | 2.36% |  | 0.067467 | 2.601% | Grade 18-46-0 (DAP) | 150111 | Grade 18-46-0 (DAP) | 29
150111 | 9 | Ammoniacal Plus Nitrate Nitrogen (%) | 3 | 3 | 17.702 | 0.17694 | 17.7017 |  | 0.17694 | 0.072236 | 0.9996% |  | 0.083333 | 2.595% | Grade 18-46-0 (DAP) | 150211 | Grade 0-0-60 (KCl) | 3
150111 | 10 | Total Nitrogen (18%) | 67 | 66 | 17.717 | 0.31418 | 17.7408 | 0.69611 | 0.23528 | 0.020478 | 1.326% | 1.962% | 0.085697 | 2.595% | Grade 18-46-0 (DAP) | 150212 | Zinc Oxy-Sulfate | 19
150111 | 20 | Total Phosphorus as P2O5 (%) | 46 | 44 | 46.536 | 0.56955 | 46.5531 |  | 0.53912 | 0.057471 | 1.158% |  | 0.20989 | 2.244% | Grade 18-46-0 (DAP) | 150311 | Grade 6-9-22 | 38
150111 | 30 | Citrate Insoluble Phosphorus as P2O5 (%) | 3 | 3 | 0.06333 | 0.02255 | 0.063333 |  | 0.022546 | 0.0092045 | 35.6% |  | 0.013333 | 6.059% | Grade 18-46-0 (DAP) | 150411 | UAN | 28
150111 | 40 | Indirect Available Phosphorus as P2O5 (46%) | 4 | 4 | 46.646 | 0.18414 | 46.6463 | 1.0097 | 0.18414 | 0.065102 | 0.3948% | 1.082% | 0.0675 | 2.243% | Grade 18-46-0 (DAP) | 150412 | SPM | 33
150111 | 41 | Direct Available Phosphorus as P2O5 (46%) | 37 | 36 | 46.38 | 1.4258 | 46.5518 | 1.0083 | 0.77031 | 0.090782 | 1.655% | 1.083% | 0.29892 | 2.244% | Grade 18-46-0 (DAP) | 150511 | Grade 32-0-4 | 32
150111 | 48 | Water Soluble Phosphorus as P2O5 (%) | 3 | 3 | 43.018 | 0.69174 | 43.0183 |  | 0.69174 | 0.2824 | 1.608% |  | 0.15 | 2.271% | Grade 18-46-0 (DAP) | 150611 | micros | 34
150111 | 50 | Soluble Potassium as K2O (%) | 14 | 14 | 0.32943 | 0.41488 | 0.21909 | 0 | 0.041388 | 0.0078217 | 18.89% | 0% | 0.060571 | 5.027% | Grade 18-46-0 (DAP) | 150711 | Grade 3-8-8 | 33
150111 | 60 | Water (%) | 7 | 6 | 1.1523 | 0.18566 | 1.197 |  | 0.10217 | 0.029495 | 8.536% |  | 0.01205 | 3.893% | Grade 18-46-0 (DAP) | 150811 | Grade 25-5-15 | 36
150111 | 101 | Acid Soluble Calcium (%) | 13 | 12 | 0.43581 | 0.11046 | 0.438 |  | 0.030307 | 0.0061863 | 6.919% |  | 0.011383 | 4.529% | Grade 18-46-0 (DAP) | 150912 | Grade 8-4-8 | 34
150111 | 121 | Acid Soluble Magnesium (%) | 13 | 13 | 1.0985 | 0.0957 | 1.0859 |  | 0.040186 | 0.0078812 | 3.701% |  | 0.019231 | 3.95% | Grade 18-46-0 (DAP) | 150911 | Boron | 20
150111 | 131 | Water Soluble Magnesium (%) | 1 |  | 1.53 | [9 empty] | Grade 18-46-0 (DAP) | 151011 | 15-5-10 | 36
150111 | 144 | Sulfur (%) | 11 | 10 | 2.1722 | 0.1672 | 2.1426 |  | 0.091986 | 0.020569 | 4.293% |  | 0.0118 | 3.566% | Grade 18-46-0 (DAP) | 151111 | KCl | 24
150111 | 151 | Acid Soluble Arsenic (ppm) | 7 | 7 | 2.2864 | 1.106 | 2.0903 |  | 0.88481 | 0.23647 | 42.33% |  | 0.058571 | 14.32% | Grade 18-46-0 (DAP) | 151112 | MAP | 29
150111 | 165 | Acid Soluble Boron (%) | 4 | 4 | 0.02046 | 0.01145 | 0.020463 |  | 0.011446 | 0.0040467 | 55.94% |  | 0.001125 | 7.182% | Grade 18-46-0 (DAP) | 151211 | Grade 10-10-10 | 37
150111 | 181 | Acid Soluble Cadmium (ppm) | 18 | 17 | 27.164 | 7.9409 | 29.2848 |  | 2.8964 | 0.49672 | 9.89% |  | 0.34482 | 9.623% | Grade 18-46-0 (DAP)
150111 | 191 | Acid Soluble Chromium (ppm) | 13 | 13 | 231.39 | 25.592 | 236.7972 |  | 13.295 | 2.6074 | 5.615% |  | 6.8328 | 7.026% | Grade 18-46-0 (DAP)
150111 | 202 | Acid Soluble Cobalt (ppm) | 4 | 4 | 1.429 | 0.51445 | 1.429 |  | 0.51445 | 0.18189 | 36% |  | 0.033 | 15.16% | Grade 18-46-0 (DAP)
150111 | 221 | Acid Soluble Copper (%) | 6 | 5 | 0.94302 | 0.99049 | 0.94302 |  | 0.99049 | 0.31322 | 105% |  | 0.10604 | 4.035% | Grade 18-46-0 (DAP)
150111 | 241 | Acid Soluble Iron (%) | 14 | 14 | 0.62782 | 0.0406 | 0.62794 |  | 0.030581 | 0.0057792 | 4.87% |  | 0.0082143 | 4.29% | Grade 18-46-0 (DAP)
150111 | 251 | Acid Soluble Lead (ppm) | 5 | 5 | 3.681 | 3.6588 | 3.681 |  | 3.6588 | 1.157 | 99.4% |  | 0.522 | 13.15% | Grade 18-46-0 (DAP)
150111 | 261 | Acid Soluble Manganese (%) | 12 | 12 | 0.00519 | 0.00229 | 0.0051758 |  | 0.00065741 | 0.00013419 | 12.7% |  | 0.0001325 | 8.832% | Grade 18-46-0 (DAP)
150111 | 281 | Acid Soluble Mercury (ppm) | 1 |  | 189.5 | [9 empty] | Grade 18-46-0 (DAP)
150111 | 289 | Acid Soluble Molybdenum (ppm) | 9 | 9 | 3.8567 | 1.3822 | 3.9601 |  | 1.3193 | 0.31096 | 33.31% |  | 0.32 | 13% | Grade 18-46-0 (DAP)
150111 | 291 | Acid Soluble Nickel (ppm) | 16 | 16 | 20.718 | 3.6 | 20.6893 |  | 2.2664 | 0.40065 | 10.95% |  | 0.64587 | 10.14% | Grade 18-46-0 (DAP)
150111 | 301 | Acid Soluble Selenium (ppm) | 1 |  | 0.02955 | [9 empty] | Grade 18-46-0 (DAP)
150111 | 311 | Sodium (%) | 7 | 7 | 0.22471 | 0.02188 | 0.22312 |  | 0.021176 | 0.0056596 | 9.491% |  | 0.0037143 | 5.013% | Grade 18-46-0 (DAP)
150111 | 321 | Acid Soluble Zinc (%) | 24 | 23 | 0.0417 | 0.00623 | 0.041453 |  | 0.0029972 | 0.00044191 | 7.23% |  | 0.00050443 | 6.458% | Grade 18-46-0 (DAP)
150211 | 50 | Soluble Potassium as K2O (60%) | 65 | 64 | 60.639 | 2.661 | 60.8698 | 1.7887 | 1.1453 | 0.10124 | 1.882% | 1.469% | 0.67183 | 2.155% | Grade 0-0-60 (KCl)
150211 | 60 | Water (%) | 8 | 7 | 0.09564 | 0.07778 | 0.085465 |  | 0.070016 | 0.018713 | 81.92% |  | 0.0041429 | 5.792% | Grade 0-0-60 (KCl)
150211 | 190 | Water Soluble Chlorine (%) | 9 | 9 | 45.762 | 4.3553 | 46.8672 |  | 1.7258 | 0.40678 | 3.682% |  | 0.24778 | 2.242% | Grade 0-0-60 (KCl)
150212 | 101 | Acid Soluble Calcium (%) | 7 | 7 | 2.6726 | 0.1474 | 2.6967 |  | 0.1112 | 0.02972 | 4.124% |  | 0.089029 | 3.445% | Zinc Oxy-Sulfate
150212 | 121 | Acid Soluble Magnesium (%) | 7 | 7 | 0.26579 | 0.02444 | 0.26579 |  | 0.027719 | 0.0074081 | 10.43% |  | 0.013643 | 4.882% | Zinc Oxy-Sulfate
150212 | 144 | Sulfur (%) | 12 | 12 | 7.8322 | 2.9876 | 8.6495 |  | 1.9656 | 0.40122 | 22.72% |  | 0.25233 | 2.891% | Zinc Oxy-Sulfate
150212 | 151 | Acid Soluble Arsenic (ppm) | 12 | 11 | 196.77 | 79.239 | 220.5141 |  | 35.6371 | 7.5978 | 16.16% |  | 4.5488 | 7.101% | Zinc Oxy-Sulfate
150212 | 165 | Acid Soluble Boron (%) | 2 | 2 | 0.0545 | 0.00141 | [8 empty] | Zinc Oxy-Sulfate
150212 | 181 | Acid Soluble Cadmium (ppm) | 13 | 12 | 166.85 | 59.236 | 176.9131 |  | 35.3457 | 7.2149 | 19.98% |  | 4.4092 | 7.341% | Zinc Oxy-Sulfate
150212 | 191 | Acid Soluble Chromium (ppm) | 11 | 10 | 90.872 | 26.228 | 91.4981 |  | 28.4075 | 6.3521 | 31.05% |  | 4.7353 | 8.107% | Zinc Oxy-Sulfate
150212 | 202 | Acid Soluble Cobalt (ppm) | 12 | 12 | 252.7 | 47.719 | 257.1295 |  | 45.6424 | 9.3167 | 17.75% |  | 9.6808 | 6.939% | Zinc Oxy-Sulfate
150212 | 221 | Acid Soluble Copper (%) | 17 | 17 | 1.265 | 0.34412 | 1.3218 |  | 0.087454 | 0.014998 | 6.616% |  | 0.048682 | 3.835% | Zinc Oxy-Sulfate
150212 | 241 | Acid Soluble Iron (%) | 10 | 10 | 4.5381 | 0.97037 | 4.5487 |  | 1.0773 | 0.2409 | 23.68% |  | 0.2612 | 3.184% | Zinc Oxy-Sulfate
150212 | 251 | Acid Soluble Lead (ppm) | 13 | 12 | 657.43 | 134.7 | 671.8556 |  | 69.0221 | 14.0891 | 10.27% |  | 13.1967 | 6.005% | Zinc Oxy-Sulfate
150212 | 261 | Acid Soluble Manganese (%) | 8 | 8 | 0.26532 | 0.01743 | 0.26285 |  | 0.013682 | 0.0034204 | 5.205% |  | 0.018412 | 4.891% | Zinc Oxy-Sulfate
150212 | 281 | Acid Soluble Mercury (ppm) | 2 | 2 | 0.514 | 0.26729 | [8 empty] | Zinc Oxy-Sulfate
150212 | 289 | Acid Soluble Molybdenum (ppm) | 13 | 13 | 606.2 | 120.48 | 627.6321 |  | 44.409 | 8.7093 | 7.076% |  | 23.5968 | 6.067% | Zinc Oxy-Sulfate
150212 | 291 | Acid Soluble Nickel (ppm) | 12 | 12 | 185.96 | 26.705 | 188.1784 |  | 21.7484 | 4.4394 | 11.56% |  | 11.1888 | 7.273% | Zinc Oxy-Sulfate
150212 | 301 | Acid Soluble Selenium (ppm) | 3 | 3 | 1.4541 | 0.63904 | 1.4541 |  | 0.63904 | 0.26089 | 43.95% |  | 0.96803 | 15.12% | Zinc Oxy-Sulfate
150212 | 311 | Sodium (%) | 4 | 4 | 0.13813 | 0.0393 | 0.13812 |  | 0.039299 | 0.013894 | 28.45% |  | 0.02825 | 5.388% | Zinc Oxy-Sulfate
150212 | 321 | Acid Soluble Zinc (36%) | 53 | 52 | 37.111 | 2.5489 | 36.9126 | 1 | 1.8228 | 0.17874 | 4.938% | 1.355% | 0.58142 | 2.324% | Zinc Oxy-Sulfate
150212 | 325 | Water Soluble Zinc (%) | 5 | 5 | 6.6922 | 4.9195 | 6.6922 |  | 4.9195 | 1.5557 | 73.51% |  | 0.1912 | 3.005% | Zinc Oxy-Sulfate
150311 | 1 | Ammoniacal Nitrogen (%) | 24 | 23 | 4.8272 | 0.39614 | 4.7452 |  | 0.15672 | 0.023108 | 3.303% |  | 0.075217 | 3.164% | Grade 6-9-22
150311 | 7 | Urea (%) | 1 |  | 4.685 | [9 empty] | Grade 6-9-22
150311 | 9 | Ammoniacal Plus Nitrate Nitrogen (%) | 5 | 5 | 4.883 | 0.17384 | 4.883 |  | 0.17384 | 0.054973 | 3.56% |  | 0.038 | 3.151% | Grade 6-9-22
150311 | 10 | Total Nitrogen (6%) | 70 | 67 | 4.8766 | 0.36571 | 4.7935 | 0.50587 | 0.07707 | 0.0066578 | 1.608% | 5.277% | 0.050266 | 3.159% | Grade 6-9-22
150311 | 20 | Total Phosphorus as P2O5 (%) | 50 | 49 | 8.5949 | 2.6492 | 8.1117 |  | 0.22435 | 0.022662 | 2.766% |  | 0.10661 | 2.919% | Grade 6-9-22
150311 | 30 | Citrate Insoluble Phosphorus as P2O5 (%) | 1 |  | 0.055 | [9 empty] | Grade 6-9-22
150311 | 40 | Indirect Available Phosphorus as P2O5 (9%) | 3 | 3 | 7.9917 | 0.09929 | 7.9917 | 0.68 | 0.099289 | 0.040535 | 1.242% | 4.254% | 0.076667 | 2.925% | Grade 6-9-22
150311 | 41 | Direct Available Phosphorus as P2O5 (9%) | 43 | 43 | 8.0453 | 0.28717 | 8.0435 | 0.68 | 0.1925 | 0.020758 | 2.393% | 4.227% | 0.13219 | 2.923% | Grade 6-9-22
150311 | 48 | Water Soluble Phosphorus as P2O5 (%) | 3 | 3 | 6.0433 | 0.27406 | 6.0433 |  | 0.27406 | 0.11188 | 4.535% |  | 0.033333 | 3.051% | Grade 6-9-22
150311 | 50 | Soluble Potassium as K2O (22%) | 82 | 81 | 20.852 | 1.9946 | 20.9872 | 1.1146 | 0.76832 | 0.060365 | 3.661% | 2.655% | 0.3303 | 2.53% | Grade 6-9-22
150311 | 60 | Water (%) | 4 | 4 | 1.4525 | 1.0764 | 1.4525 |  | 1.0764 | 0.38058 | 74.11% |  | 0.0326 | 3.781% | Grade 6-9-22
150311 | 101 | Acid Soluble Calcium (%) | 17 | 16 | 5.7435 | 0.29738 | 5.7786 |  | 0.24336 | 0.043021 | 4.211% |  | 0.15331 | 3.072% | Grade 6-9-22
150311 | 121 | Acid Soluble Magnesium (1.2%) | 53 | 53 | 1.267 | 0.08226 | 1.2721 | 0.2636 | 0.06752 | 0.0065581 | 5.308% | 10.36% | 0.033866 | 3.857% | Grade 6-9-22
150311 | 131 | Water Soluble Magnesium (%) | 12 | 11 | 1.0835 | 0.18465 | 1.1497 |  | 0.081872 | 0.017455 | 7.121% |  | 0.032273 | 3.917% | Grade 6-9-22
150311 | 143 | Elemental Sulfur (%) | 6 | 5 | 10.418 | 0.39469 | 10.418 |  | 0.39469 | 0.12481 | 3.789% |  | 0.08 | 2.811% | Grade 6-9-22
150311 | 145 | Sulfate Sulfur, HCl soluble (%) | 6 | 6 | 9.9017 | 1.2139 | 9.9336 |  | 1.3183 | 0.38056 | 13.27% |  | 0.16667 | 2.831% | Grade 6-9-22
150311 | 146 | Total Sulfur in Liquid (%) | 2 | 2 | 10.503 | 1.1137 | [8 empty] | Grade 6-9-22
150311 | 148 | Total Sulfur (12%) | 36 | 35 | 10.331 | 0.73551 | 10.2298 | 0.71149 | 0.5069 | 0.060587 | 4.955% | 3.478% | 0.18988 | 2.819% | Grade 6-9-22
150311 | 149 | Sulfur - HNO3 soluble (%) | 3 | 3 | 9.7683 | 0.05686 | 9.7683 |  | 0.056862 | 0.023214 | 0.5821% |  | 0.25 | 2.838% | Grade 6-9-22
150311 | 151 | Acid Soluble Arsenic (ppm) | 17 | 17 | 23.165 | 6.6773 | 25.1215 |  | 2.4759 | 0.42461 | 9.856% |  | 1.1082 | 9.847% | Grade 6-9-22
150311 | 165 | Acid Soluble Boron (0.45%) | 43 | 42 | 0.34044 | 0.0492 | 0.34165 | 0.054247 | 0.032837 | 0.0035829 | 9.611% | 7.939% | 0.011674 | 4.701% | Grade 6-9-22
150311 | 171 | Water Soluble Boron (%) | 2 | 2 | 0.35025 | 0.03571 | [8 empty] | Grade 6-9-22
150311 | 181 | Acid Soluble Cadmium (ppm) | 20 | 19 | 11.51 | 2.5017 | 11.1294 |  | 0.76669 | 0.12437 | 6.889% |  | 0.28053 | 11.13% | Grade 6-9-22
150311 | 190 | Water Soluble Chlorine (18%) | 21 | 21 | 16.336 | 1.2774 | 16.1902 | 1 | 0.29995 | 0.046283 | 1.853% | 3.088% | 0.13429 | 2.63% | Grade 6-9-22
150311 | 191 | Acid Soluble Chromium (ppm) | 15 | 15 | 35.024 | 5.1206 | 34.9509 |  | 5.3975 | 0.98545 | 15.44% |  | 1.6654 | 9.37% | Grade 6-9-22
150311 | 202 | Acid Soluble Cobalt (ppm) | 12 | 12 | 4.2374 | 0.9781 | 4.3679 |  | 0.70419 | 0.14374 | 16.12% |  | 0.33857 | 12.81% | Grade 6-9-22
150311 | 221 | Acid Soluble Copper (%) | 31 | 31 | 0.05162 | 0.00934 | 0.050148 |  | 0.0046835 | 0.00059481 | 9.339% |  | 0.0034032 | 6.275% | Grade 6-9-22
150311 | 241 | Acid Soluble Iron (0.1%) | 59 | 58 | 0.43045 | 0.06869 | 0.44079 | 0.049079 | 0.049366 | 0.0045836 | 11.2% | 5.567% | 0.015614 | 4.525% | Grade 6-9-22
150311 | 251 | Acid Soluble Lead (ppm) | 20 | 20 | 122.07 | 17.925 | 124.7493 |  | 11.6556 | 1.8429 | 9.343% |  | 5.0913 | 7.737% | Grade 6-9-22
150311 | 261 | Acid Soluble Manganese (0.05%) | 56 | 55 | 0.04818 | 0.06367 | 0.036159 | 0.0086159 | 0.0040503 | 0.00038618 | 11.2% | 11.91% | 0.0027127 | 6.592% | Grade 6-9-22
150311 | 271 | Water Soluble Manganese (%) | 1 |  | 0.0185 | [9 empty] | Grade 6-9-22
150311 | 281 | Acid Soluble Mercury (ppm) | 4 | 4 | 3.6963 | 7.2025 | 3.6963 |  | 7.2025 | 2.5465 | 194.9% |  | 0.2558 | 13.14% | Grade 6-9-22
150311 | 289 | Acid Soluble Molybdenum (ppm) | 15 | 15 | 17.313 | 4.4344 | 16.5127 |  | 3.0116 | 0.54984 | 18.24% |  | 0.79587 | 10.49% | Grade 6-9-22
150311 | 291 | Acid Soluble Nickel (ppm) | 16 | 16 | 12.253 | 1.967 | 12.2403 |  | 1.7136 | 0.30292 | 14% |  | 0.89219 | 10.97% | Grade 6-9-22
150311 | 301 | Acid Soluble Selenium (ppm) | 4 | 3 | 0.06763 | 0.11161 | 0.067633 |  | 0.11161 | 0.045567 | 165% |  | 0.015667 | 23.99% | Grade 6-9-22
150311 | 311 | Sodium (%) | 10 | 10 | 0.59628 | 0.03186 | 0.59155 |  | 0.021247 | 0.004751 | 3.592% |  | 0.02029 | 4.329% | Grade 6-9-22
150311 | 321 | Acid Soluble Zinc (1.5%) | 61 | 60 | 1.3857 | 0.13016 | 1.3921 | 0.14421 | 0.097699 | 0.0089186 | 7.018% | 5.18% | 0.052297 | 3.805% | Grade 6-9-22
150311 | 325 | Water Soluble Zinc (%) | 1 |  | 1.035 | [9 empty] | Grade 6-9-22
150411 | 1 | Ammoniacal Nitrogen (%) | 19 | 18 | 7.9935 | 0.50619 | 7.9355 |  | 0.43348 | 0.072246 | 5.462% |  | 0.16167 | 2.928% | UAN
150411 | 2 | Nitrate Nitrogen (%) | 12 | 11 | 9.4477 | 3.0352 | 8.3066 |  | 0.59355 | 0.12654 | 7.145% |  | 0.19503 | 2.908% | UAN
150411 | 5 | Urea Nitrogen (%) | 3 | 3 | 15.993 | 0.95007 | 15.9933 |  | 0.95007 | 0.38786 | 5.94% |  | 0.14 | 2.635% | UAN
150411 | 6 | Biuret Nitrogen (%) | 2 | 2 | 0.44525 | 0.6219 | [8 empty] | UAN
150411 | 7 | Urea (%) | 1 |  | 34.74 | [9 empty] | UAN
150411 | 8 | Biuret (%) | 8 | 8 | 0.6925 | 0.36009 | 0.76574 |  | 0.27022 | 0.067555 | 35.29% |  | 0.0175 | 4.164% | UAN
150411 | 9 | Ammoniacal Plus Nitrate Nitrogen (%) | 3 | 3 | 13.4 | 4.6303 | 13.4 |  | 4.6303 | 1.8903 | 34.55% |  | 0.19683 | 2.706% | UAN
150411 | 10 | Total Nitrogen (32%) | 65 | 63 | 31.81 | 1.9765 | 32.1258 | 0.88 | 0.45749 | 0.040757 | 1.424% | 1.37% | 0.28388 | 2.373% | UAN
150411 | 20 | Total Phosphorus as P2O5 (%) | 2 | 2 | 0.013 | 0.0099 | [8 empty] | UAN
150411 | 41 | Direct Available Phosphorus as P2O5 (%) | 2 | 1 | 0.2585 | [9 empty] | UAN
150411 | 50 | Soluble Potassium as K2O (%) | 5 | 5 | 8.4768 | 11.52 | 8.4768 |  | 11.5199 | 3.6429 | 135.9% |  | 0.0132 | 2.9% | UAN
150411 | 60 | Water (%) | 1 |  | 0.285 | [9 empty] | UAN
150411 | 101 | Acid Soluble Calcium (%) | 2 | 2 | 0.0965 | 0.09829 | [8 empty] | UAN
150411 | 121 | Acid Soluble Magnesium (%) | 3 | 3 | 3.7663 | 6.4936 | 3.7663 |  | 6.4936 | 2.651 | 172.4% |  | 0.045333 | 3.276% | UAN
150411 | 143 | Elemental Sulfur (%) | 1 |  | 0.0015 | [9 empty] | UAN
150411 | 148 | Total Sulfur (%) | 3 | 2 | 11.579 | 16.329 | 11.5785 |  | 16.3285 | 8.1643 | 141% |  | 0.038 | 2.767% | UAN
150411 | 165 | Acid Soluble Boron (%) | 1 |  | 0.0035 | [9 empty] | UAN
150411 | 181 | Acid Soluble Cadmium (ppm) | 1 |  | 0.55 | [9 empty] | UAN
150411 | 190 | Water Soluble Chlorine (%) | 1 |  | 0.7775 | [9 empty] | UAN
150411 | 191 | Acid Soluble Chromium (ppm) | 1 |  | 120.992 | [9 empty] | UAN
150411 | 202 | Acid Soluble Cobalt (ppm) | 1 |  | 2.0925 | [9 empty] | UAN
150411 | 221 | Acid Soluble Copper (%) | 2 | 2 | 0.0015 | 0.00141 | [8 empty] | UAN
150411 | 241 | Acid Soluble Iron (%) | 3 | 3 | 0.01755 | 0.02898 | 0.01755 |  | 0.028976 | 0.01183 | 165.1% |  | 0.00036667 | 7.35% | UAN
150411 | 261 | Acid Soluble Manganese (%) | 1 |  | 0.0016 | [9 empty] | UAN
150411 | 289 | Acid Soluble Molybdenum (ppm) | 1 |  | 11.5375 | [9 empty] | UAN
150411 | 291 | Acid Soluble Nickel (ppm) | 1 |  | 69.6295 | [9 empty] | UAN
150411 | 311 | Sodium (%) | 3 | 3 | 0.20417 | 0.22249 | 0.20417 |  | 0.22249 | 0.090832 | 109% |  | 0.011 | 5.08% | UAN
150411 | 321 | Acid Soluble Zinc (%) | 3 | 2 | 0.0065 | 0.00495 | 0.0065 |  | 0.0049497 | 0.0024749 | 76.15% |  | 0.001 | 8.535% | UAN
150412 | 10 | Total Nitrogen (%) | 8 | 6 | 0.06708 | 0.05058 | 0.056855 |  | 0.034579 | 0.0099822 | 60.82% |  | 0.0155 | 6.158% | SPM
150412 | 20 | Total Phosphorus as P2O5 (%) | 5 | 2 | 0.0725 | 0.00354 | 0.0725 |  | 0.0035355 | 0.0017678 | 4.877% |  | 0.025 | 5.937% | SPM
150412 | 30 | Citrate Insoluble Phosphorus as P2O5 (%) | 1 |  | 0.02 | [9 empty] | SPM
150412 | 40 | Indirect Available Phosphorus as P2O5 (%) | 1 |  | 0.055 | [9 empty] | SPM
150412 | 41 | Direct Available Phosphorus as P2O5 (%) | 4 | 2 | 19.974 | 27.756 | 19.9735 |  | 27.7561 | 13.878 | 139% |  | 2.137 | 2.549% | SPM
150412 | 48 | Water Soluble Phosphorus as P2O5 (%) | 1 |  | 0.03 | [9 empty] | SPM
150412 | 50 | Soluble Potassium as K2O (22%) | 81 | 78 | 22.249 | 0.88995 | 22.2285 | 1.1569 | 0.59844 | 0.047914 | 2.692% | 2.602% | 0.26666 | 2.508% | SPM
150412 | 60 | Water (%) | 4 | 4 | 0.10136 | 0.04004 | 0.10136 |  | 0.040037 | 0.014155 | 39.5% |  | 0.012775 | 5.645% | SPM
150412 | 101 | Acid Soluble Calcium (%) | 11 | 10 | 0.15913 | 0.03813 | 0.16652 |  | 0.020909 | 0.0046754 | 12.56% |  | 0.00662 | 5.238% | SPM
150412 | 121 | Acid Soluble Magnesium (10.8%) | 55 | 53 | 11.317 | 0.7263 | 11.345 | 0.76725 | 0.49074 | 0.047665 | 4.326% | 3.381% | 0.20742 | 2.775% | SPM
150412 | 131 | Water Soluble Magnesium (%) | 13 | 13 | 10.737 | 0.89127 | 10.7503 |  | 0.9874 | 0.19364 | 9.185% |  | 0.14415 | 2.798% | SPM
150412 | 143 | Elemental Sulfur (%) | 6 | 6 | 22.908 | 0.68007 | 22.9711 |  | 0.65136 | 0.18803 | 2.836% |  | 0.615 | 2.496% | SPM
150412 | 145 | Sulfate Sulfur, HCl soluble (%) | 5 | 5 | 22.734 | 0.83112 | 22.734 |  | 0.83112 | 0.26282 | 3.656% |  | 0.056 | 2.499% | SPM
150412 | 146 | Total Sulfur in Liquid (%) | 1 |  | 20.85 | [9 empty] | SPM
150412 | 147 | Total Sulfur in Urea/Formulations (%) | 1 |  | 23.5 | [9 empty] | SPM
150412 | 148 | Total Sulfur (22%) | 38 | 37 | 22.602 | 0.85193 | 22.5882 | 1 | 0.82693 | 0.096129 | 3.661% | 2.214% | 0.28548 | 2.502% | SPM
150412 | 149 | Sulfur - HNO3 soluble (%) | 2 | 2 | 22.737 | 0.47694 | [8 empty] | SPM
150412 | 151 | Acid Soluble Arsenic (ppm) | 9 | 7 | 0.30096 | 0.3094 | 0.19532 |  | 0.038834 | 0.010379 | 19.88% |  | 0.010414 | 20.45% | SPM
150412 | 165 | Acid Soluble Boron (%) | 7 | 7 | 0.00677 | 0.00249 | 0.005391 |  | 0.00078856 | 0.00021075 | 14.63% |  | 0.00045714 | 8.778% | SPM
150412 | 181 | Acid Soluble Cadmium (ppm) | 9 | 5 | 0.07601 | 0.08272 | 0.07601 |  | 0.082722 | 0.026159 | 108.8% |  | 0.01374 | 23.58% | SPM
150412 | 190 | Water Soluble Chlorine (2.5%) | 16 | 15 | 0.85233 | 0.25161 | 0.80356 | 0.085356 | 0.063022 | 0.011506 | 7.843% | 5.311% | 0.0112 | 4.134% | SPM
150412 | 191 | Acid Soluble Chromium (ppm) | 18 | 17 | 103.72 | 46.836 | 115.5176 |  | 27.7992 | 4.7675 | 24.06% |  | 3.7385 | 7.827% | SPM
150412 | 202 | Acid Soluble Cobalt (ppm) | 13 | 12 | 2.139 | 0.68399 | 2.2169 |  | 0.55264 | 0.11281 | 24.93% |  | 0.13429 | 14.19% | SPM
150412 | 221 | Acid Soluble Copper (%) | 19 | 15 | 0.67079 | 1.4453 | 0.0011391 |  | 0.00086099 | 0.00015719 | 75.59% |  | 0.01032 | 11.09% | SPM
150412 | 241 | Acid Soluble Iron (%) | 12 | 11 | 0.05875 | 0.01292 | 0.0585 |  | 0.013675 | 0.0029155 | 23.38% |  | 0.0018182 | 6.132% | SPM
150412 | 251 | Acid Soluble Lead (ppm) | 9 | 6 | 0.3675 | 0.44118 | 0.17934 |  | 0.17432 | 0.050322 | 97.2% |  | 0.019 | 20.72% | SPM
150412 | 261 | Acid Soluble Manganese (%) | 10 | 8 | 0.00179 | 0.00036 | 0.0017875 |  | 0.00040633 | 0.00010158 | 22.73% |  | 7.5e-05 | 10.36% | SPM
150412 | 281 | Acid Soluble Mercury (ppm) | 5 | 5 | 0.11563 | 0.18442 | 0.11563 |  | 0.18442 | 0.058318 | 159.5% |  | 0.0081 | 22.13% | SPM
150412 | 289 | Acid Soluble Molybdenum (ppm) | 15 | 14 | 11.524 | 3.3798 | 12.1599 |  | 2.1157 | 0.39982 | 17.4% |  | 0.58241 | 10.98% | SPM
150412 | 291 | Acid Soluble Nickel (ppm) | 22 | 21 | 54.954 | 25.659 | 60.6766 |  | 18.1936 | 2.8073 | 29.98% |  | 1.9017 | 8.624% | SPM
150412 | 301 | Acid Soluble Selenium (ppm) | 4 | 4 | 1.3538 | 1.0249 | 1.3538 |  | 1.0249 | 0.36235 | 75.71% |  | 0.2225 | 15.28% | SPM
150412 | 311 | Sodium (%) | 10 | 10 | 0.47905 | 0.05919 | 0.468 |  | 0.042839 | 0.0095792 | 9.154% |  | 0.01495 | 4.484% | SPM
150412 | 321 | Acid Soluble Zinc (%) | 21 | 17 | 0.69942 | 2.2032 | 0.0023822 |  | 0.0021458 | 0.00036801 | 90.08% |  | 0.0050294 | 9.926% | SPM
150511 | 1 | Ammoniacal Nitrogen (%) | 20 | 20 | 5.8205 | 0.86924 | 5.7644 |  | 0.54441 | 0.08608 | 9.444% |  | 0.10005 | 3.073% | Grade 32-0-4
150511 | 3 | Water Insoluble Nitrogen (%) | 4 | 4 | 3.3645 | 5.3933 | 3.3645 |  | 5.3933 | 1.9068 | 160.3% |  | 0.3755 | 3.332% | Grade 32-0-4
150511 | 5 | Urea Nitrogen (%) | 6 | 6 | 15.883 | 1.736 | 15.3423 |  | 0.56602 | 0.1634 | 3.689% |  | 0.21333 | 2.652% | Grade 32-0-4
150511 | 7 | Urea (%) | 2 | 2 | 13.538 | 3.3057 | [8 empty] | Grade 32-0-4
150511 | 9 | Ammoniacal Plus Nitrate Nitrogen (%) | 1 |  | 5.925 | [9 empty] | Grade 32-0-4
150511 | 10 | Total Nitrogen (32%) | 80 | 77 | 32.396 | 0.85731 | 32.3379 | 0.88 | 0.40673 | 0.032775 | 1.258% | 1.361% | 0.17447 | 2.37% | Grade 32-0-4
150511 | 20 | Total Phosphorus as P2O5 (%) | 5 | 3 | 1.43 | 2.1137 | 1.43 |  | 2.1137 | 0.86291 | 147.8% |  | 0.066667 | 3.79% | Grade 32-0-4
150511 | 41 | Direct Available Phosphorus as P2O5 (%) | 4 | 1 | 0.451 |  | 1.43 | 0.67 | 2.1137 | 1.4946 | 147.8% | 23.43% | 0.136 | 3.79% | Grade 32-0-4
150511 | 48 | Water Soluble Phosphorus as P2O5 (%) | 1 |  | 0.05 | [9 empty] | Grade 32-0-4
150511 | 50 | Soluble Potassium as K2O (4%) | 87 | 84 | 3.9635 | 0.26619 | 3.9567 | 0.41 | 0.16837 | 0.01299 | 4.255% | 5.181% | 0.079519 | 3.252% | Grade 32-0-4
150511 | 60 | Water (%) | 5 | 5 | 1.9479 | 1.3874 | 1.9479 |  | 1.3874 | 0.43873 | 71.23% |  | 0.04214 | 3.618% | Grade 32-0-4
150511 | 101 | Acid Soluble Calcium (%) | 11 | 10 | 0.06579 | 0.05922 | 0.041831 |  | 0.005379 | 0.0012028 | 12.86% |  | 0.0097 | 6.449% | Grade 32-0-4
150511 | 121 | Acid Soluble Magnesium (%) | 15 | 14 | 0.03411 | 0.00575 | 0.034049 |  | 0.0063902 | 0.0012076 | 18.77% |  | 0.0065071 | 6.652% | Grade 32-0-4
150511 | 143 | Elemental Sulfur (%) | 6 | 6 | 7.7017 | 0.3077 | 7.7017 |  | 0.34893 | 0.10073 | 4.531% |  | 0.19333 | 2.942% | Grade 32-0-4
150511 | 145 | Sulfate Sulfur, HCl soluble (%) | 5 | 5 | 7.585 | 0.32951 | 7.585 |  | 0.32951 | 0.1042 | 4.344% |  | 0.0876 | 2.948% | Grade 32-0-4
150511 | 148 | Total Sulfur (7%) | 46 | 46 | 7.6038 | 0.32329 | 7.6247 | 0.58124 | 0.29728 | 0.030994 | 3.899% | 3.812% | 0.13274 | 2.946% | Grade 32-0-4
150511 | 149 | Sulfur - HNO3 soluble (%) | 1 |  | 6.9244 | [9 empty] | Grade 32-0-4
150511 | 151 | Acid Soluble Arsenic (ppm) | 9 | 7 | 0.73459 | 0.99058 | 0.32984 |  | 0.1419 | 0.037924 | 43.02% |  | 0.033829 | 18.9% | Grade 32-0-4
150511 | 165 | Acid Soluble Boron (%) | 2 | 1 | 0.007 | [9 empty] | Grade 32-0-4
150511 | 181 | Acid Soluble Cadmium (ppm) | 7 | 5 | 0.40788 | 0.43939 | 0.40788 |  | 0.43939 | 0.13895 | 107.7% |  | 0.04712 | 18.31% | Grade 32-0-4
150511 | 191 | Acid Soluble Chromium (ppm) | 14 | 13 | 21.801 | 5.9547 | 21.0248 |  | 3.9401 | 0.77271 | 18.74% |  | 1.2768 | 10.11% | Grade 32-0-4
150511 | 202 | Acid Soluble Cobalt (ppm) | 15 | 14 | 2.7224 | 0.97889 | 2.7224 |  | 1.1101 | 0.20978 | 40.78% |  | 0.13959 | 13.76% | Grade 32-0-4
150511 | 221 | Acid Soluble Copper (%) | 21 | 19 | 1.1557 | 3.5048 | 0.0012302 |  | 0.00042415 | 6.8806e-05 | 34.48% |  | 0.024442 | 10.96% | Grade 32-0-4
150511 | 241 | Acid Soluble Iron (2%) | 57 | 56 | 1.7168 | 0.39769 | 1.8179 | 0.18679 | 0.13635 | 0.012884 | 7.501% | 5.138% | 0.046032 | 3.656% | Grade 32-0-4
150511 | 251 | Acid Soluble Lead (ppm) | 12 | 11 | 2.0313 | 2.5179 | 1.3656 |  | 1.0322 | 0.22007 | 75.58% |  | 0.15753 | 15.26% | Grade 32-0-4
150511 | 261 | Acid Soluble Manganese (%) | 18 | 17 | 0.01112 | 0.005 | 0.01 |  | 0.00072552 | 0.00012443 | 7.255% |  | 0.00040588 | 7.999% | Grade 32-0-4
150511 | 281 | Acid Soluble Mercury (ppm) | 4 | 2 | 0.06358 | 0.0798 | 0.063575 |  | 0.079797 | 0.039899 | 125.5% |  | 0.02035 | 24.22% | Grade 32-0-4
150511 | 289 | Acid Soluble Molybdenum (ppm) | 13 | 12 | 2.366 | 0.33597 | 2.4035 |  | 0.26235 | 0.053553 | 10.92% |  | 0.15831 | 14.02% | Grade 32-0-4
150511 | 291 | Acid Soluble Nickel (ppm) | 17 | 16 | 9.9172 | 5.5109 | 9.113 |  | 1.4341 | 0.25352 | 15.74% |  | 0.51189 | 11.47% | Grade 32-0-4
150511 | 301 | Acid Soluble Selenium (ppm) | 4 | 3 | 1.9627 | 2.6814 | 1.9627 |  | 2.6814 | 1.0947 | 136.6% |  | 0.25933 | 14.45% | Grade 32-0-4
150511 | 311 | Sodium (%) | 7 | 7 | 0.06291 | 0.10373 | 0.019658 |  | 0.0087976 | 0.0023512 | 44.75% |  | 0.0064286 | 7.225% | Grade 32-0-4
150511 | 321 | Acid Soluble Zinc (%) | 20 | 18 | 1.4934 | 3.6681 | 0.0011653 |  | 0.0009275 | 0.00015458 | 79.6% |  | 0.020206 | 11.05% | Grade 32-0-4
150611 | 1 | Ammoniacal Nitrogen (%) | 29 | 29 | 11.7 | 0.48145 | 11.8226 |  | 0.32586 | 0.042788 | 2.756% |  | 0.092779 | 2.758% | micros
150611 | 9 | Ammoniacal Plus Nitrate Nitrogen (%) | 3 | 3 | 12.058 | 0.2052 | 12.0583 |  | 0.2052 | 0.083774 | 1.702% |  | 0.23667 | 2.75% | micros
150611 | 10 | Total Nitrogen (12%) | 72 | 71 | 11.963 | 0.26962 | 11.9465 | 0.6092 | 0.19172 | 0.016089 | 1.605% | 2.55% | 0.11331 | 2.754% | micros
150611 | 20 | Total Phosphorus as P2O5 (%) | 51 | 49 | 40.798 | 0.67709 | 40.775 |  | 0.61751 | 0.062378 | 1.514% |  | 0.39506 | 2.289% | micros
150611 | 30 | Citrate Insoluble Phosphorus as P2O5 (%) | 2 | 2 | 0.20125 | 0.274 | [8 empty] | micros
150611 | 40 | Indirect Available Phosphorus as P2O5 (40%) | 4 | 4 | 40.766 | 0.24975 | 40.7656 | 0.91148 | 0.24975 | 0.088301 | 0.6127% | 1.118% | 0.33625 | 2.289% | micros
150611 | 41 | Direct Available Phosphorus as P2O5 (40%) | 41 | 39 | 39.944 | 0.89013 | 40.0326 | 0.90049 | 0.69585 | 0.078789 | 1.738% | 1.125% | 0.30655 | 2.295% | micros
150611 | 48 | Water Soluble Phosphorus as P2O5 (%) | 4 | 4 | 35.961 | 0.30639 | 35.9612 |  | 0.30639 | 0.10832 | 0.852% |  | 0.1925 | 2.333% | micros
150611 | 50 | Soluble Potassium as K2O (%) | 19 | 15 | 2.8582 | 10.307 | 0.20396 | 0.41 | 0.10944 | 0.019981 | 53.66% | 100.5% | 0.0204 | 5.081% | micros
150611 | 60 | Water (Free) (%) | 5 | 5 | 0.879 | 0.25643 | 0.879 |  | 0.25643 | 0.081089 | 29.17% |  | 0.046 | 4.078% | micros
150611 | 101 | Acid Soluble Calcium (%) | 14 | 13 | 0.21058 | 0.05433 | 0.21446 |  | 0.026568 | 0.0052104 | 12.39% |  | 0.027446 | 5.043% | micros
150611 | 121 | Acid Soluble Magnesium (0.35%) | 46 | 45 | 0.49038 | 0.04834 | 0.48525 | 0.22426 | 0.032737 | 0.0034508 | 6.747% | 23.11% | 0.01404 | 4.46% | micros
150611 | 131 | Water Soluble Magnesium (%) | 2 | 2 | 0.6125 | 0.51265 | [8 empty] | micros
150611 | 143 | Elemental Sulfur (%) | 11 | 6 | 4.9342 | 0.24834 | 4.8959 |  | 0.20084 | 0.057977 | 4.102% |  | 0.135 | 3.149% | micros
150611 | 145 | Sulfate Sulfur, HCl soluble (%) | 9 | 9 | 5.6783 | 1.1146 | 5.3132 |  | 0.21641 | 0.051009 | 4.073% |  | 0.043333 | 3.111% | micros
150611 | 148 | Total Sulfur (10%) | 42 | 31 | 10.14 | 0.81381 | 10.3046 | 0.71523 | 0.3386 | 0.043002 | 3.286% | 3.47% | 0.13936 | 2.816% | micros
150611 | 149 | Sulfur - HNO3 soluble (%) | 2 | 2 | 9.6557 | 0.84047 | [8 empty] | micros
150611 | 151 | Acid Soluble Arsenic (ppm) | 14 | 14 | 10.239 | 2.824 | 9.8396 |  | 1.821 | 0.34413 | 18.51% |  | 0.38862 | 11.34% | micros
150611 | 165 | Acid Soluble Boron (%) | 7 | 6 | 0.01208 | 0.00676 | 0.010917 |  | 0.0050727 | 0.0014644 | 46.47% |  | 0.0011667 | 7.894% | micros
150611 | 181 | Acid Soluble Cadmium (ppm) | 14 | 13 | 3.5386 | 0.42432 | 3.545 |  | 0.41664 | 0.08171 | 11.75% |  | 0.10348 | 13.22% | micros
150611 | 190 | Water Soluble Chlorine (%) | 2 | 2 | 0.57025 | 0.61554 | [8 empty] | micros
150611 | 191 | Acid Soluble Chromium (ppm) | 14 | 13 | 66.107 | 8.7865 | 67.9779 |  | 4.6328 | 0.90856 | 6.815% |  | 1.2283 | 8.477% | micros
150611 | 202 | Acid Soluble Cobalt (ppm) | 11 | 10 | 2.9871 | 1.1131 | 3.2265 |  | 0.44334 | 0.099134 | 13.74% |  | 0.16464 | 13.41% | micros
150611 | 221 | Acid Soluble Copper (%) | 17 | 11 | 0.0007 | 0.00087 | 0.00033544 |  | 0.00017351 | 3.6993e-05 | 51.73% |  | 0.00013636 | 13.33% | micros
150611 | 241 | Acid Soluble Iron (0.9%) | 48 | 46 | 0.96909 | 0.09939 | 0.96326 | 0.10133 | 0.034906 | 0.0036392 | 3.624% | 5.26% | 0.021163 | 4.022% | micros
150611 | 251 | Acid Soluble Lead (ppm) | 11 | 9 | 2.1671 | 0.52182 | 2.0864 |  | 0.43435 | 0.10238 | 20.82% |  | 0.11049 | 14.32% | micros
150611 | 261 | Acid Soluble Manganese (%) | 16 | 15 | 0.02875 | 0.00181 | 0.028885 |  | 0.0016403 | 0.00029948 | 5.679% |  | 0.00038667 | 6.819% | micros
150611 | 281 | Acid Soluble Mercury (ppm) | 3 | 3 | 94.429 | 163.31 | 94.4289 |  | 163.3075 | 66.67 | 172.9% |  | 5.3523 | 8.068% | micros
150611 | 289 | Acid Soluble Molybdenum (ppm) | 12 | 12 | 10.881 | 1.3819 | 10.86 |  | 1.208 | 0.24659 | 11.12% |  | 0.52155 | 11.17% | micros
150611 | 291 | Acid Soluble Nickel (ppm) | 15 | 15 | 16.185 | 1.4236 | 16.1657 |  | 1.1596 | 0.21172 | 7.173% |  | 0.25764 | 10.52% | micros
150611 | 301 | Acid Soluble Selenium (ppm) | 3 | 0 | 0 |  | 16.1657 |  | 1.1596 |  | 7.173% |  | 0 | 10.52% | micros
150611 | 311 | Sodium (%) | 7 | 7 | 0.10342 | 0.04281 | 0.109 |  | 0.018354 | 0.0049052 | 16.84% |  | 0.0028714 | 5.583% | micros
150611 | 321 | Acid Soluble Zinc (1%) | 54 | 52 | 1.053 | 0.07471 | 1.047 | 0.1097 | 0.066163 | 0.0064879 | 6.319% | 5.239% | 0.02406 | 3.972% | micros
150611 | 325 | Water Soluble Zinc (%) | 7 | 6 | 0.49003 | 0.09291 | 0.49505 |  | 0.036099 | 0.010421 | 7.292% |  | 0.016383 | 4.446% | micros
150711 | 1 | Ammoniacal Nitrogen (%) | 2 | 1 | 0.23 | [9 empty] | Grade 3-8-8
150711 | 3 | Water Insoluble Nitrogen (%) | 1 |  | 3.995 | [9 empty] | Grade 3-8-8
150711 | 10 | Total Nitrogen (3%) | 75 | 72 | 4.2045 | 0.52066 | 4.299 | 0.49598 | 0.10599 | 0.0088325 | 2.465% | 5.769% | 0.052861 | 3.212% | Grade 3-8-8
150711 | 20 | Total Phosphorus as P2O5 (%) | 46 | 45 | 12.039 | 0.93674 | 12.1955 |  | 0.31527 | 0.033232 | 2.585% |  | 0.14893 | 2.745% | Grade 3-8-8
150711 | 30 | Citrate Insoluble Phosphorus as P2O5 (%) | 1 |  | 2.36 | [9 empty] | Grade 3-8-8
150711 | 40 | Indirect Available Phosphorus as P2O5 (8%) | 3 | 3 | 9.36 | 3.0128 | 9.36 | 0.6836 | 3.0128 | 1.23 | 32.19% | 3.652% | 0.04 | 2.857% | Grade 3-8-8
150711 | 41 | Direct Available Phosphorus as P2O5 (8%) | 44 | 43 | 10.374 | 1.7969 | 10.5314 | 0.69 | 1.4688 | 0.15838 | 13.95% | 3.276% | 0.10474 | 2.806% | Grade 3-8-8
150711 | 48 | Water Soluble Phosphorus as P2O5 (%) | 3 | 3 | 0.41333 | 0.50846 | 0.41333 |  | 0.50846 | 0.20758 | 123% |  | 0 | 4.569% | Grade 3-8-8
150711 | 50 | Soluble Potassium as K2O (8%) | 85 | 82 | 8.2902 | 1.0465 | 8.3242 | 0.61621 | 0.46789 | 0.036536 | 5.621% | 3.701% | 0.12397 | 2.907% | Grade 3-8-8
150711 | 60 | Water (Free) (%) | 4 | 4 | 3.7163 | 0.88986 | 3.7163 |  | 0.88986 | 0.31461 | 23.95% |  | 0.0775 | 3.283% | Grade 3-8-8
150711 | 101 | Acid Soluble Calcium (%) | 15 | 15 | 11.751 | 0.55952 | 11.6438 |  | 0.41027 | 0.074905 | 3.524% |  | 0.27521 | 2.764% | Grade 3-8-8
150711 | 121 | Acid Soluble Magnesium (3%) | 53 | 51 | 3.7858 | 0.42343 | 3.7377 | 0.38688 | 0.19949 | 0.019753 | 5.337% | 5.175% | 0.082598 | 3.28% | Grade 3-8-8
150711 | 131 | Water Soluble Magnesium (%) | 17 | 17 | 3.3974 | 0.37589 | 3.3875 |  | 0.23116 | 0.039644 | 6.824% |  | 0.10723 | 3.329% | Grade 3-8-8
150711 | 143 | Elemental Sulfur (%) | 3 | 3 | 7.9267 | 0.43524 | 7.9267 |  | 0.43524 | 0.17769 | 5.491% |  | 0.093333 | 2.929% | Grade 3-8-8
150711 | 148 | Total Sulfur (%) | 15 | 15 | 8.1288 | 1.054 | 7.9928 |  | 0.69115 | 0.12619 | 8.647% |  | 0.15407 | 2.925% | Grade 3-8-8
150711 | 151 | Acid Soluble Arsenic (ppm) | 7 | 5 | 0.46623 | 0.41093 | 0.46623 |  | 0.41093 | 0.12995 | 88.14% |  | 0.03574 | 17.94% | Grade 3-8-8
150711 | 165 | Acid Soluble Boron (%) | 3 | 3 | 0.00292 | 0.00187 | 0.0029167 |  | 0.0018657 | 0.00076167 | 63.97% |  | 0.0010333 | 9.629% | Grade 3-8-8
150711 | 171 | Water Soluble Boron (%) | 1 |  | 0.01505 | [9 empty] | Grade 3-8-8
150711 | 181 | Acid Soluble Cadmium (ppm) | 7 | 4 | 0.52895 | 0.93085 | 0.52895 |  | 0.93085 | 0.32911 | 176% |  | 0.2616 | 17.61% | Grade 3-8-8
150711 | 190 | Water Soluble Chlorine (%) | 1 |  | 0.485 | [9 empty] | Grade 3-8-8
150711 | 191 | Acid Soluble Chromium (ppm) | 18 | 18 | 98.654 | 21.621 | 104.261 |  | 10.9877 | 1.8313 | 10.54% |  | 4.9837 | 7.949% | Grade 3-8-8
150711 | 202 | Acid Soluble Cobalt (ppm) | 14 | 13 | 2.4207 | 1.1648 | 2.2305 |  | 0.46011 | 0.090234 | 20.63% |  | 0.16697 | 14.18% | Grade 3-8-8
150711 | 221 | Acid Soluble Copper (%) | 22 | 18 | 0.04793 | 0.19893 | 0.00087732 |  | 0.0005031 | 8.3849e-05 | 57.34% |  | 0.0019222 | 11.54% | Grade 3-8-8
150711 | 241 | Acid Soluble Iron (%) | 17 | 16 | 0.0658 | 0.01511 | 0.067889 |  | 0.011727 | 0.002073 | 17.27% |  | 0.0027625 | 5.996% | Grade 3-8-8
150711 | 251 | Acid Soluble Lead (ppm) | 6 | 4 | 13.924 | 27.251 | 13.9235 |  | 27.2513 | 9.6348 | 195.7% |  | 8.2178 | 10.76% | Grade 3-8-8
150711 | 261 | Acid Soluble Manganese (%) | 10 | 10 | 0.00287 | 0.00026 | 0.00287 |  | 0.00029304 | 6.5526e-05 | 10.21% |  | 0.00016 | 9.652% | Grade 3-8-8
150711 | 281 | Acid Soluble Mercury (ppm) | 4 | 2 | 0.03125 | 0.03854 | 0.03125 |  | 0.038537 | 0.019269 | 123.3% |  | 0.0085 | 26.95% | Grade 3-8-8
150711 | 289 | Acid Soluble Molybdenum (ppm) | 14 | 13 | 8.6256 | 1.5598 | 8.798 |  | 1.3017 | 0.25528 | 14.8% |  | 0.52092 | 11.53% | Grade 3-8-8
150711 | 291 | Acid Soluble Nickel (ppm) | 19 | 19 | 54.369 | 12.804 | 57.5755 |  | 5.4127 | 0.87806 | 9.401% |  | 2.5865 | 8.692% | Grade 3-8-8
150711 | 301 | Acid Soluble Selenium (ppm) | 4 | 1 | 0.63555 |  | 57.5755 |  | 5.4127 | 3.8274 | 9.401% |  | 1.1869 | 8.692% | Grade 3-8-8
150711 | 311 | Sodium (%) | 6 | 6 | 0.51887 | 0.03338 | 0.52382 |  | 0.026431 | 0.00763 | 5.046% |  | 0.0076667 | 4.409% | Grade 3-8-8
150711 | 321 | Acid Soluble Zinc (%) | 33 | 30 | 0.03922 | 0.16572 | 0.007197 |  | 0.0018754 | 0.00024211 | 26.06% |  | 0.0016567 | 8.405% | Grade 3-8-8
150711 | 325 | Water Soluble Zinc (%) | 1 |  | 0 | [9 empty] | Grade 3-8-8
150811 | 1 | Ammoniacal Nitrogen (%) | 20 | 20 | 10.412 | 1.2011 | 10.1474 |  | 0.38094 | 0.060232 | 3.754% |  | 0.1505 | 2.822% | Grade 25-5-15
150811 | 2 | Nitrate Nitrogen (%) | 12 | 12 | 14.1 | 1.3569 | 13.9985 |  | 1.2872 | 0.26275 | 9.195% |  | 0.15492 | 2.689% | Grade 25-5-15
150811 | 9 | Ammoniacal Plus Nitrate Nitrogen (%) | 8 | 8 | 18.928 | 6.5668 | 22.4999 |  | 1.879 | 0.46975 | 8.351% |  | 0.1275 | 2.503% | Grade 25-5-15
150811 | 10 | Total Nitrogen (25%) | 67 | 66 | 23.407 | 1.544 | 23.6833 | 0.77525 | 0.93386 | 0.081282 | 3.943% | 1.637% | 0.29097 | 2.484% | Grade 25-5-15
150811 | 20 | Total Phosphorus as P2O5 (%) | 51 | 49 | 5.7828 | 0.51294 | 5.7868 |  | 0.24457 | 0.024705 | 4.226% |  | 0.18171 | 3.071% | Grade 25-5-15
150811 | 40 | Indirect Available Phosphorus as P2O5 (5%) | 4 | 4 | 5.605 | 0.16798 | 5.605 | 0.67 | 0.16798 | 0.059389 | 2.997% | 5.977% | 0.075 | 3.086% | Grade 25-5-15
150811 | 41 | Direct Available Phosphorus as P2O5 (5%) | 33 | 32 | 5.8091 | 0.31517 | 5.8311 | 0.67 | 0.27493 | 0.034367 | 4.715% | 5.745% | 0.18564 | 3.068% | Grade 25-5-15
150811 | 48 | Water Soluble Phosphorus as P2O5 (%) | 5 | 5 | 5.709 | 0.17686 | 5.709 |  | 0.17686 | 0.055929 | 3.098% |  | 0.07 | 3.077% | Grade 25-5-15
150811 | 50 | Soluble Potassium as K2O (15%) | 82 | 80 | 15.028 | 1.7186 | 15.0766 | 0.90768 | 0.63342 | 0.050076 | 4.201% | 3.01% | 0.2445 | 2.659% | Grade 25-5-15
150811 | 60 | Water (Free) (%) | 6 | 6 | 0.97822 | 0.4617 | 1.0128 |  | 0.46663 | 0.1347 | 46.07% |  | 0.064867 | 3.992% | Grade 25-5-15
150811 | 101 | Acid Soluble Calcium (%) | 13 | 13 | 0.02705 | 0.018 | 0.022714 |  | 0.011303 | 0.0022167 | 49.76% |  | 0.012231 | 7.07% | Grade 25-5-15
150811 | 121 | Acid Soluble Magnesium (0.1%) | 51 | 50 | 0.37018 | 0.08035 | 0.36012 | 0.21801 | 0.021102 | 0.0021102 | 5.86% | 30.27% | 0.018546 | 4.664% | Grade 25-5-15
150811 | 131 | Water Soluble Magnesium (%) | 8 | 7 | 0.36579 | 0.02319 | 0.36853 |  | 0.019553 | 0.0052258 | 5.306% |  | 0.015286 | 4.648% | Grade 25-5-15
150811 | 143 | Elemental Sulfur (%) | 2 | 2 | 0.32325 | 0.02652 | [8 empty] | Grade 25-5-15
150811 | 145 | Sulfate Sulfur, HCl soluble (%) | 5 | 5 | 0.1998 | 0.12607 | 0.1998 |  | 0.12607 | 0.039866 | 63.1% |  | 0.01412 | 5.097% | Grade 25-5-15
150811 | 146 | Total Sulfur in Liquid (%) | 1 |  | 0.34 | [9 empty] | Grade 25-5-15
150811 | 148 | Total Sulfur (0.13%) | 30 | 29 | 0.2751 | 0.11378 | 0.29213 | 0.21461 | 0.065389 | 0.008586 | 22.38% | 36.73% | 0.022152 | 4.813% | Grade 25-5-15
150811 | 151 | Acid Soluble Arsenic (ppm) | 7 | 5 | 0.86443 | 1.3978 | 0.86443 |  | 1.3978 | 0.44201 | 161.7% |  | 0.33874 | 16.35% | Grade 25-5-15
150811 | 165 | Acid Soluble Boron (0.025%) | 37 | 35 | 0.03037 | 0.00505 | 0.029778 | 0.0074668 | 0.0034233 | 0.00040917 | 11.5% | 12.54% | 0.0021029 | 6.787% | Grade 25-5-15
150811 | 171 | Water Soluble Boron (%) | 2 | 2 | 0.02875 | 0.00177 | [8 empty] | Grade 25-5-15
150811 | 181 | Acid Soluble Cadmium (ppm) | 9 | 7 | 0.17643 | 0.27841 | 0.081706 |  | 0.056524 | 0.015107 | 69.18% |  | 0.017771 | 23.32% | Grade 25-5-15
150811 | 190 | Water Soluble Chlorine (%) | 1 |  | 0.195 | [9 empty] | Grade 25-5-15
150811 | 191 | Acid Soluble Chromium (ppm) | 14 | 13 | 2.0458 | 1.3221 | 1.9196 |  | 1.1752 | 0.23048 | 61.22% |  | 0.32372 | 14.5% | Grade 25-5-15
150811 | 202 | Acid Soluble Cobalt (ppm) | 17 | 17 | 16.541 | 2.4587 | 16.4871 |  | 2.3274 | 0.39914 | 14.12% |  | 0.63497 | 10.49% | Grade 25-5-15
150811 | 221 | Acid Soluble Copper (0.0125%) | 52 | 51 | 0.01525 | 0.00423 | 0.014889 | 0.0064889 | 0.0023109 | 0.00022881 | 15.52% | 21.79% | 0.00064706 | 7.534% | Grade 25-5-15
150811 | 241 | Acid Soluble Iron (0.125%) | 53 | 52 | 0.13008 | 0.03596 | 0.12819 | 0.017819 | 0.012068 | 0.0011834 | 9.414% | 6.95% | 0.0054115 | 5.449% | Grade 25-5-15
150811 | 251 | Acid Soluble Lead (ppm) | 17 | 16 | 2.3465 | 0.61399 | 2.2347 |  | 0.4583 | 0.081016 | 20.51% |  | 0.23939 | 14.17% | Grade 25-5-15
150811 | 261 | Acid Soluble Manganese (0.063%) | 53 | 52 | 0.06412 | 0.00832 | 0.064652 | 0.011465 | 0.0056355 | 0.0005526 | 8.717% | 8.867% | 0.0029404 | 6.04% | Grade 25-5-15
150811 | 271 | Water Soluble Manganese (%) | 1 |  | 0.063 | [9 empty] | Grade 25-5-15
150811 | 281 | Acid Soluble Mercury (ppm) | 4 | 2 | 0.01343 | 0.01149 | 0.013425 |  | 0.01149 | 0.0057452 | 85.59% |  | 0.00225 | 30.6% | Grade 25-5-15
150811 | 289 | Acid Soluble Molybdenum (0.0125ppm) | 17 | 16 | 98.057 | 53.493 | 110.1851 | 1 | 37.4087 | 6.613 | 33.95% | 0.4538% | 8.8365 | 7.883% | Grade 25-5-15
150811 | 291 | Acid Soluble Nickel (ppm) | 10 | 8 | 4.1628 | 7.7025 | 1.1028 |  | 0.81333 | 0.20333 | 73.75% |  | 0.30686 | 15.76% | Grade 25-5-15
150811 | 301 | Acid Soluble Selenium (ppm) | 5 | 3 | 0.09967 | 0.0355 | 0.099667 |  | 0.035501 | 0.014493 | 35.62% |  | 0.0586 | 22.63% | Grade 25-5-15
150811 | 311 | Sodium (%) | 7 | 6 | 0.25484 | 0.02035 | 0.25475 |  | 0.022897 | 0.0066098 | 8.988% |  | 0.011383 | 4.914% | Grade 25-5-15
150811 | 321 | Acid Soluble Zinc (0.063%) | 57 | 55 | 0.08074 | 0.03398 | 0.073684 | 0.012368 | 0.0066362 | 0.00063274 | 9.006% | 8.393% | 0.0039691 | 5.922% | Grade 25-5-15
150811 | 325 | Water Soluble Zinc (%) | 1 |  | 0.069 | [9 empty] | Grade 25-5-15
150912 | 1 | Ammoniacal Nitrogen (%) | 17 | 17 | 7.0702 | 0.73019 | 7.1806 |  | 0.13679 | 0.023459 | 1.905% |  | 0.055524 | 2.973% | Grade 8-4-8
150912 | 3 | Water Insoluble Nitrogen (%) | 6 | 6 | 1.8336 | 2.8014 | 0.81225 |  | 0.18463 | 0.053298 | 22.73% |  | 0.0385 | 4.127% | Grade 8-4-8
150912 | 9 | Ammoniacal Plus Nitrate Nitrogen (%) | 1 |  | 7.425 | [9 empty] | Grade 8-4-8
150912 | 10 | Total Nitrogen (8%) | 64 | 60 | 8.1159 | 0.21341 | 8.1302 | 0.5526 | 0.10912 | 0.0099616 | 1.342% | 3.398% | 0.066142 | 2.918% | Grade 8-4-8
150912 | 20 | Total Phosphorus as P2O5 (%) | 38 | 36 | 4.825 | 0.21552 | 4.803 |  | 0.14016 | 0.016518 | 2.918% |  | 0.071042 | 3.158% | Grade 8-4-8
150912 | 30 | Citrate Insoluble Phosphorus as P2O5 (%) | 2 | 2 | 0.135 | 0.01414 | [8 empty] | Grade 8-4-8
150912 | 40 | Indirect Available Phosphorus as P2O5 (4%) | 4 | 4 | 4.605 | 0.29425 | 4.605 | 0.67 | 0.29425 | 0.10403 | 6.39% | 7.275% | 0.06 | 3.178% | Grade 8-4-8
150912 | 41 | Direct Available Phosphorus as P2O5 (4%) | 39 | 38 | 4.7401 | 0.18795 | 4.7429 | 0.67 | 0.16639 | 0.019086 | 3.508% | 7.063% | 0.077195 | 3.164% | Grade 8-4-8
150912 | 48 | Water Soluble Phosphorus as P2O5 (%) | 3 | 3 | 3.6483 | 0.484 | 3.6483 |  | 0.484 | 0.19759 | 13.27% |  | 0.05 | 3.292% | Grade 8-4-8
150912 | 50 | Soluble Potassium as K2O (8%) | 78 | 76 | 8.0883 | 0.42968 | 8.0861 | 0.6043 | 0.28467 | 0.02309 | 3.52% | 3.737% | 0.14372 | 2.92% | Grade 8-4-8
150912 | 60 | Water (Free) (%) | 4 | 4 | 1.6206 | 0.71312 | 1.6206 |  | 0.71312 | 0.25213 | 44% |  | 0.0736 | 3.719% | Grade 8-4-8
150912 | 101 | Acid Soluble Calcium (%) | 17 | 16 | 6.5232 | 1.5956 | 6.7829 |  | 0.22275 | 0.039376 | 3.284% |  | 0.12977 | 2.998% | Grade 8-4-8
150912 | 121 | Acid Soluble Magnesium (1.2%) | 49 | 48 | 3.7036 | 0.53872 | 3.7197 | 0.38598 | 0.19442 | 0.019843 | 5.227% | 5.188% | 0.086587 | 3.282% | Grade 8-4-8
150912 | 131 | Water Soluble Magnesium (%) | 10 | 9 | 1.2856 | 0.45207 | 1.1789 |  | 0.098356 | 0.023183 | 8.343% |  | 0.033444 | 3.902% | Grade 8-4-8
150912 | 143 | Elemental Sulfur (%) | 3 | 3 | 9.2483 | 0.13288 | 9.2483 |  | 0.13288 | 0.05425 | 1.437% |  | 0.26333 | 2.862% | Grade 8-4-8
150912 | 145 | Sulfate Sulfur, HCl soluble (%) | 5 | 5 | 8.904 | 0.21352 | 8.904 |  | 0.21352 | 0.067522 | 2.398% |  | 0.124 | 2.878% | Grade 8-4-8
150912 | 146 | Total Sulfur in Liquid (%) | 1 |  | 9.735 | [9 empty] | Grade 8-4-8
150912 | 148 | Total Sulfur (5.5%) | 34 | 33 | 8.5834 | 1.099 | 8.7683 | 0.63842 | 0.59104 | 0.072752 | 6.741% | 3.64% | 0.16343 | 2.885% | Grade 8-4-8
150912 | 151 | Acid Soluble Arsenic (ppm) | 12 | 11 | 2.4045 | 0.99062 | 2.3751 |  | 0.94057 | 0.20053 | 39.6% |  | 0.34346 | 14.04% | Grade 8-4-8
150912 | 165 | Acid Soluble Boron (0.02%) | 30 | 29 | 0.0213 | 0.00795 | 0.019999 | 0.0059999 | 0.0046966 | 0.00061669 | 23.48% | 15% | 0.0013069 | 7.207% | Grade 8-4-8
150912 | 181 | Acid Soluble Cadmium (ppm) | 13 | 13 | 1.3032 | 1.0066 | 0.96279 |  | 0.30841 | 0.060484 | 32.03% |  | 0.15063 | 16.09% | Grade 8-4-8
150912 | 190 | Water Soluble Chlorine (6%) | 16 | 15 | 4.7449 | 0.45284 | 4.7095 | 0.47595 | 0.30698 | 0.056046 | 6.518% | 5.053% | 0.10307 | 3.168% | Grade 8-4-8
150912 | 191 | Acid Soluble Chromium (ppm) | 15 | 14 | 134.61 | 26.484 | 141.8673 |  | 12.0247 | 2.2725 | 8.476% |  | 5.2857 | 7.589% | Grade 8-4-8
150912 | 202 | Acid Soluble Cobalt (ppm) | 13 | 13 | 11.986 | 3.3709 | 12.0592 |  | 3.6619 | 0.71815 | 30.37% |  | 1.3395 | 11% | Grade 8-4-8
150912 | 221 | Acid Soluble Copper (0.05%) | 47 | 46 | 0.06752 | 0.01549 | 0.06774 | 0.011774 | 0.0045142 | 0.00047064 | 6.664% | 8.691% | 0.0026739 | 5.998% | Grade 8-4-8
150912 | 241 | Acid Soluble Iron (0.5%) | 47 | 46 | 1.2392 | 0.2456 | 1.2724 | 0.13224 | 0.18648 | 0.019442 | 14.66% | 5.196% | 0.054587 | 3.857% | Grade 8-4-8
150912 | 251 | Acid Soluble Lead (ppm) | 17 | 14 | 6.9549 | 2.2342 | 7.1942 |  | 1.8901 | 0.3572 | 26.27% |  | 0.47055 | 11.89% | Grade 8-4-8
150912 | 261 | Acid Soluble Manganese (0.06%) | 47 | 46 | 0.2174 | 0.03543 | 0.22308 | 0.027308 | 0.015077 | 0.0015718 | 6.758% | 6.121% | 0.0075174 | 5.013% | Grade 8-4-8
150912 | 281 | Acid Soluble Mercury (ppm) | 3 | 2 | 0.22075 | 0.00247 | 0.22075 |  | 0.0024749 | 0.0012374 | 1.121% |  | 0.0475 | 20.08% | Grade 8-4-8
150912 | 289 | Acid Soluble Molybdenum (0.0005ppm) | 17 | 16 | 10.004 | 4.3455 | 10.8485 | 4.2545 | 3.2759 | 0.57911 | 30.2% | 19.61% | 0.54406 | 11.17% | Grade 8-4-8
150912 | 291 | Acid Soluble Nickel (ppm) | 16 | 16 | 59.686 | 17.739 | 65.7537 |  | 7.8987 | 1.3963 | 12.01% |  | 2.3615 | 8.52% | Grade 8-4-8
150912 | 301 | Acid Soluble Selenium (ppm) | 4 | 1 | 0.36 |  | 65.7537 |  | 7.8987 | 5.5852 | 12.01% |  | 0.048 | 8.52% | Grade 8-4-8
150912 | 311 | Sodium (%) | 10 | 10 | 0.19752 | 0.03657 | 0.18846 |  | 0.022106 | 0.0049431 | 11.73% |  | 0.00477 | 5.142% | Grade 8-4-8
150912 | 321 | Acid Soluble Zinc (0.05%) | 54 | 53 | 0.15079 | 0.02025 | 0.15411 | 0.020411 | 0.010408 | 0.0010109 | 6.754% | 6.622% | 0.0049547 | 5.3% | Grade 8-4-8
150911 | 10 | Total Nitrogen (%) | 2 | 2 | 0.0725 | 0.03182 | [8 empty] | Boron
150911 | 41 | Direct Available Phosphorus as P2O5 (%) | 2 | 2 | 0.0775 | 0.05303 | [8 empty] | Boron
150911 | 50 | Soluble Potassium as K2O (%) | 3 | 2 | 0.2235 | 0.04455 | 0.2235 |  | 0.044548 | 0.022274 | 19.93% |  | 0.009 | 5.011% | Boron
150911 | 60 | Water (Free) (%) | 2 | 2 | 1.1585 | 0.43628 | [8 empty] | Boron
150911 | 101 | Acid Soluble Calcium (%) | 5 | 5 | 7.0169 | 0.15521 | 7.0169 |  | 0.15521 | 0.049083 | 2.212% |  | 0.09566 | 2.983% | Boron
150911 | 121 | Acid Soluble Magnesium (%) | 5 | 5 | 5.3527 | 0.30864 | 5.3527 |  | 0.30864 | 0.097602 | 5.766% |  | 0.13274 | 3.107% | Boron
150911 | 148 | Total Sulfur (%) | 3 | 3 | 0.20048 | 0.11554 | 0.20048 |  | 0.11554 | 0.047169 | 57.63% |  | 0.041033 | 5.094% | Boron
150911 | 165 | Acid Soluble Boron (10.5%) | 45 | 44 | 9.9005 | 1.8349 | 10.1349 | 1 | 0.63019 | 0.067178 | 6.218% | 4.933% | 0.15048 | 2.823% | Boron
150911 | 171 | Water Soluble Boron (%) | 1 |  | 0.0185 | [9 empty] | Boron
150911 | 181 | Acid Soluble Cadmium (ppm) | 1 |  | 30.25 | [9 empty] | Boron
150911 | 191 | Acid Soluble Chromium (ppm) | 2 | 2 | 55.735 | 4.1511 | [8 empty] | Boron
150911 | 202 | Acid Soluble Cobalt (ppm) | 2 | 2 | 18.587 | 3.3761 | [8 empty] | Boron
150911 | 221 | Acid Soluble Copper (%) | 2 | 2 | 0.00093 | 0.00011 | [8 empty] | Boron
150911 | 241 | Acid Soluble Iron (%) | 3 | 3 | 0.86998 | 0.01347 | 0.86998 |  | 0.013474 | 0.0055008 | 1.549% |  | 0.023633 | 4.084% | Boron
150911 | 251 | Acid Soluble Lead (ppm) | 1 |  | 3.1523 | [9 empty] | Boron
150911 | 261 | Acid Soluble Manganese (%) | 3 | 3 | 0.01375 | 0.00109 | 0.01375 |  | 0.0010897 | 0.00044488 | 7.925% |  | 0.0035667 | 7.625% | Boron
150911 | 289 | Acid Soluble Molybdenum (ppm) | 1 |  | 4.0058 | [9 empty] | Boron
150911 | 291 | Acid Soluble Nickel (ppm) | 2 | 2 | 24.386 | 5.4253 | [8 empty] | Boron
150911 | 311 | Sodium (%) | 3 | 3 | 0.0912 | 0.05266 | 0.0912 |  | 0.05266 | 0.021499 | 57.74% |  | 0.012267 | 5.735% | Boron
150911 | 321 | Acid Soluble Zinc (%) | 3 | 3 | 0.00637 | 0.00399 | 0.0063667 |  | 0.0039879 | 0.0016281 | 62.64% |  | 0 | 8.561% | Boron
151011 | 1 | Ammoniacal Nitrogen (%) | 21 | 21 | 13.483 | 0.81303 | 13.676 |  | 0.33189 | 0.051212 | 2.427% |  | 0.12373 | 2.698% | 15-5-10
151011 | 2 | Nitrate Nitrogen (%) | 12 | 12 | 1.0336 | 0.68333 | 0.77079 |  | 0.099281 | 0.020266 | 12.88% |  | 0.038417 | 4.16% | 15-5-10
151011 | 9 | Ammoniacal Plus Nitrate Nitrogen (%) | 6 | 6 | 14.663 | 0.32232 | 14.6625 |  | 0.36551 | 0.10551 | 2.493% |  | 0.10167 | 2.67% | 15-5-10
151011 | 10 | Total Nitrogen (15%) | 64 | 62 | 14.503 | 0.82592 | 14.4535 | 0.63907 | 0.23526 | 0.021127 | 1.628% | 2.211% | 0.10985 | 2.676% | 15-5-10
151011 | 20 | Total Phosphorus as P2O5 (%) | 44 | 42 | 4.9831 | 0.17557 | 4.9832 |  | 0.10157 | 0.011082 | 2.038% |  | 0.1067 | 3.141% | 15-5-10
151011 | 30 | Citrate Insoluble Phosphorus as P2O5 (%) | 2 | 2 | 0.035 | 0.03536 | [8 empty] | 15-5-10
151011 | 40 | Indirect Available Phosphorus as P2O5 (5%) | 4 | 4 | 16.846 | 23.629 | 16.8463 | 0.70423 | 23.6295 | 8.3543 | 140.3% | 2.09% | 0.0925 | 2.615% | 15-5-10
151011 | 41 | Direct Available Phosphorus as P2O5 (5%) | 39 | 38 | 4.9485 | 0.14371 | 4.9559 | 0.67 | 0.10643 | 0.012208 | 2.148% | 6.76% | 0.068118 | 3.144% | 15-5-10
151011 | 48 | Water Soluble Phosphorus as P2O5 (%) | 7 | 7 | 10.718 | 16.411 | 4.6373 |  | 0.17303 | 0.046243 | 3.731% |  | 0.11 | 3.175% | 15-5-10
151011 | 50 | Soluble Potassium as K2O (10%) | 72 | 69 | 10.272 | 0.45339 | 10.2557 | 0.71151 | 0.3007 | 0.025597 | 2.932% | 3.469% | 0.15523 | 2.818% | 15-5-10
151011 | 60 | Water (Free) (%) | 6 | 6 | 0.51789 | 0.31875 | 0.46764 |  | 0.24623 | 0.071082 | 52.66% |  | 0.062483 | 4.484% | 15-5-10
151011 | 101 | Acid Soluble Calcium (%) | 17 | 17 | 0.88047 | 0.1088 | 0.90353 |  | 0.066119 | 0.011339 | 7.318% |  | 0.0247 | 4.061% | 15-5-10
151011 | 121 | Acid Soluble Magnesium (1%) | 50 | 49 | 1.1951 | 0.26555 | 1.1665 | 0.25832 | 0.064022 | 0.0064672 | 5.489% | 11.07% | 0.030582 | 3.908% | 15-5-10
151011 | 131 | Water Soluble Magnesium (%) | 8 | 8 | 1.1519 | 0.19207 | 1.1238 |  | 0.14445 | 0.036112 | 12.85% |  | 0.038175 | 3.93% | 15-5-10
151011 | 143 | Elemental Sulfur (%) | 3 | 3 | 17.182 | 0.89099 | 17.1817 |  | 0.89099 | 0.36374 | 5.186% |  | 0.15667 | 2.607% | 15-5-10
151011 | 145 | Sulfate Sulfur, HCl soluble (%) | 7 | 7 | 16.793 | 0.89922 | 16.9534 |  | 0.62353 | 0.16665 | 3.678% |  | 0.18 | 2.612% | 15-5-10
151011 | 148 | Total Sulfur (15%) | 28 | 27 | 16.414 | 0.91862 | 16.6234 | 1 | 0.43772 | 0.059566 | 2.633% | 3.008% | 0.20276 | 2.62% | 15-5-10
151011 | 149 | Sulfur - HNO3 soluble (%) | 2 | 2 | 16.176 | 0.46033 | [8 empty] | 15-5-10
151011 | 151 | Acid Soluble Arsenic (ppm) | 10 | 9 | 3.7458 | 0.56255 | 3.7458 |  | 0.63793 | 0.15036 | 17.03% |  | 0.32078 | 13.11% | 15-5-10
151011 | 165 | Acid Soluble Boron (0.1%) | 29 | 28 | 0.15322 | 0.0251 | 0.1501 | 0.025515 | 0.012185 | 0.0016284 | 8.118% | 8.499% | 0.0038536 | 5.321% | 15-5-10
151011 | 171 | Water Soluble Boron (%) | 2 | 2 | 0.14525 | 0.00742 | [8 empty] | 15-5-10
151011 | 181 | Acid Soluble Cadmium (ppm) | 14 | 13 | 4.846 | 1.5649 | 4.6207 |  | 0.48496 | 0.095108 | 10.5% |  | 0.25619 | 12.71% | 15-5-10
151011 | 190 | Water Soluble Chlorine (8%) | 14 | 14 | 6.1973 | 0.67839 | 6.26 | 0.631 | 0.20435 | 0.038618 | 3.264% | 5.04% | 0.079264 | 3.035% | 15-5-10
151011 | 191 | Acid Soluble Chromium (ppm) | 14 | 13 | 83.438 | 16.506 | 85.3154 |  | 13.7547 | 2.6975 | 16.12% |  | 3.0289 | 8.192% | 15-5-10
151011 | 202 | Acid Soluble Cobalt (ppm) | 13 | 12 | 8.6962 | 4.0591 | 8.0452 |  | 2.695 | 0.55012 | 33.5% |  | 0.35302 | 11.69% | 15-5-10
151011 | 221 | Acid Soluble Copper (%) | 22 | 20 | 1.527 | 6.8137 | 0.0032039 |  | 0.00031683 | 5.0095e-05 | 9.889% |  | 0.012775 | 9.493% | 15-5-10
151011 | 241 | Acid Soluble Iron (1%) | 48 | 48 | 1.348 | 0.29958 | 1.4161 | 0.14661 | 0.15624 | 0.015946 | 11.03% | 5.177% | 0.057135 | 3.796% | 15-5-10
151011 | 251 | Acid Soluble Lead (ppm) | 15 | 14 | 7.0468 | 2.177 | 7.2498 |  | 1.825 | 0.34489 | 25.17% |  | 0.94964 | 11.87% | 15-5-10
151011 | 261 | Acid Soluble Manganese (%) | 15 | 14 | 0.01284 | 0.00398 | 0.013826 |  | 0.0025083 | 0.00047403 | 18.14% |  | 0.00155 | 7.618% | 15-5-10
151011 | 281 | Acid Soluble Mercury (ppm) | 3 | 2 | 0.01225 | 0.00318 | 0.01225 |  | 0.003182 | 0.001591 | 25.98% |  | 0.0002 | 31.03% | 15-5-10
151011 | 289 | Acid Soluble Molybdenum (ppm) | 12 | 10 | 7.7692 | 2.3736 | 7.1844 |  | 0.90125 | 0.20153 | 12.54% |  | 0.36244 | 11.89% | 15-5-10
151011 | 291 | Acid Soluble Nickel (ppm) | 17 | 16 | 35.932 | 4.6733 | 35.9603 |  | 4.2503 | 0.75136 | 11.82% |  | 1.069 | 9.33% | 15-5-10
151011 | 301 | Acid Soluble Selenium (ppm) | 5 | 2 | 0.36825 | 0.23087 | 0.36825 |  | 0.23087 | 0.11544 | 62.69% |  | 0.2145 | 18.59% | 15-5-10
151011 | 311 | Sodium (%) | 8 | 8 | 0.21512 | 0.01571 | 0.21305 |  | 0.013492 | 0.0033731 | 6.333% |  | 0.010138 | 5.048% | 15-5-10
151011 | 321 | Acid Soluble Zinc (0.1%) | 50 | 47 | 0.15051 | 0.0112 | 0.15073 | 0.020073 | 0.010233 | 0.0010554 | 6.789% | 6.659% | 0.0043851 | 5.318% | 15-5-10
151011 | 325 | Water Soluble Zinc (%) | 1 |  | 0.085 | [9 empty] | 15-5-10
151111 | 1 | Ammoniacal Nitrogen (%) | 1 |  | 0 | [9 empty] | KCl
151111 | 10 | Total Nitrogen (%) | 6 | 2 | 0.22125 | 0.1043 | 0.22125 |  | 0.1043 | 0.052149 | 47.14% |  | 0.0325 | 5.019% | KCl
151111 | 20 | Total Phosphorus as P2O5 (%) | 2 | 0 | 0 | [9 empty] | KCl
151111 | 40 | Indirect Available Phosphorus as P2O5 (%) | 1 |  | 0 | [9 empty] | KCl
151111 | 41 | Direct Available Phosphorus as P2O5 (%) | 4 | 1 | 0.015 |  | 0.22125 |  | 0.1043 | 0.07375 | 47.14% |  | 0.01 | 5.019% | KCl
151111 | 48 | Water Soluble Phosphorus as P2O5 (%) | 1 |  | 0 | [9 empty] | KCl
151111 | 50 | Soluble Potassium as K2O (60%) | 77 | 76 | 60.614 | 4.0488 | 60.5364 | 1.7854 | 0.93968 | 0.076218 | 1.552% | 1.475% | 0.5162 | 2.157% | KCl
151111 | 60 | Water (Free) (%) | 5 | 4 | 0.09288 | 0.09896 | 0.092875 |  | 0.098958 | 0.034987 | 106.5% |  | 0.01475 | 5.72% | KCl
151111 | 101 | Acid Soluble Calcium (%) | 5 | 5 | 0.05406 | 0.00545 | 0.05406 |  | 0.0054514 | 0.0017239 | 10.08% |  | 0.00368 | 6.205% | KCl
151111 | 121 | Acid Soluble Magnesium (%) | 5 | 5 | 0.02664 | 0.0031 | 0.02664 |  | 0.0030991 | 0.00098001 | 11.63% |  | 0.00076 | 6.902% | KCl
151111 | 148 | Total Sulfur (%) | 4 | 3 | 0.02017 | 0.01741 | 0.020167 |  | 0.017409 | 0.0071073 | 86.33% |  | 0.0036667 | 7.198% | KCl
151111 | 165 | Acid Soluble Boron (%) | 1 |  | 0.002 | [9 empty] | KCl
151111 | 181 | Acid Soluble Cadmium (ppm) | 1 |  | 0 | [9 empty] | KCl
151111 | 190 | Water Soluble Chlorine (%) | 11 | 11 | 47.934 | 4.4743 | 46.8413 |  | 1.5972 | 0.34052 | 3.41% |  | 0.75909 | 2.242% | KCl
151111 | 191 | Acid Soluble Chromium (ppm) | 2 | 2 | 193.49 | 273.32 | [8 empty] | KCl
151111 | 202 | Acid Soluble Cobalt (ppm) | 1 |  | 10.989 | [9 empty] | KCl
151111 | 221 | Acid Soluble Copper (%) | 4 | 4 | 0.00086 | 0.00113 | 0.0008625 |  | 0.001125 | 0.00039775 | 130.4% |  | 0.000275 | 11.57% | KCl
151111 | 241 | Acid Soluble Iron (%) | 7 | 7 | 0.08456 | 0.00744 | 0.086325 |  | 0.0053229 | 0.0014226 | 6.166% |  | 0.0036571 | 5.783% | KCl
151111 | 251 | Acid Soluble Lead (ppm) | 2 | 1 | 70.825 | [9 empty] | KCl
151111 | 261 | Acid Soluble Manganese (%) | 3 | 3 | 0.00097 | 6e-05 | 0.00096667 |  | 5.7735e-05 | 2.357e-05 | 5.973% |  | 0.0002 | 11.37% | KCl
151111 | 291 | Acid Soluble Nickel (ppm) | 2 | 2 | 21.995 | 27.726 | [8 empty] | KCl
151111 | 301 | Acid Soluble Selenium (ppm) | 1 |  | 0 | [9 empty] | KCl
151111 | 311 | Sodium (%) | 19 | 18 | 1.3622 | 0.17599 | 1.3773 |  | 0.14149 | 0.023582 | 10.27% |  | 0.046283 | 3.812% | KCl
151111 | 321 | Acid Soluble Zinc (%) | 6 | 4 | 0.01636 | 0.03166 | 0.016363 |  | 0.03166 | 0.011194 | 193.5% |  | 0.000275 | 7.428% | KCl
151112 | 1 | Ammoniacal Nitrogen (%) | 22 | 21 | 10.967 | 0.62594 | 11.0904 |  | 0.21712 | 0.033502 | 1.958% |  | 0.094662 | 2.785% | MAP
151112 | 9 | Ammoniacal Plus Nitrate Nitrogen (%) | 3 | 3 | 11.103 | 0.37531 | 11.1033 |  | 0.37531 | 0.15322 | 3.38% |  | 0.066667 | 2.784% | MAP
151112 | 10 | Total Nitrogen (11%) | 75 | 73 | 11.181 | 0.21424 | 11.1954 | 0.59793 | 0.16756 | 0.013868 | 1.497% | 2.67% | 0.10686 | 2.781% | MAP
151112 | 20 | Total Phosphorus as P2O5 (%) | 45 | 42 | 52.829 | 2.5521 | 52.4609 |  | 0.77174 | 0.084204 | 1.471% |  | 0.34636 | 2.204% | MAP
151112 | 30 | Citrate Insoluble Phosphorus as P2O5 (%) | 2 | 2 | 0.02 | 0.01414 | [8 empty] | MAP
151112 | 40 | Indirect Available Phosphorus as P2O5 (52%) | 3 | 3 | 52.093 | 0.37136 | 52.0933 | 1.1014 | 0.37136 | 0.15161 | 0.7129% | 1.057% | 0.29333 | 2.206% | MAP
151112 | 41 | Direct Available Phosphorus as P2O5 (52%) | 46 | 44 | 52.236 | 0.92184 | 52.3168 | 1.1048 | 0.41134 | 0.043849 | 0.7863% | 1.056% | 0.3791 | 2.205% | MAP
151112 | 48 | Water Soluble Phosphorus as P2O5 (%) | 6 | 6 | 48.673 | 2.2126 | 48.1417 |  | 0.88123 | 0.25439 | 1.831% |  | 0.175 | 2.233% | MAP
151112 | 50 | Soluble Potassium as K2O (%) | 15 | 12 | 9.6164 | 21.908 | 0.31261 |  | 0.060792 | 0.012409 | 19.45% |  | 0.081792 | 4.765% | MAP
151112 | 60 | Water (Free) (%) | 8 | 8 | 1.7769 | 0.62321 | 1.7397 |  | 0.63441 | 0.1586 | 36.47% |  | 0.10875 | 3.68% | MAP
151112 | 101 | Acid Soluble Calcium (%) | 13 | 12 | 0.20876 | 0.02548 | 0.2132 |  | 0.021717 | 0.004433 | 10.19% |  | 0.0060167 | 5.047% | MAP
151112 | 121 | Acid Soluble Magnesium (%) | 14 | 14 | 1.0222 | 0.39343 | 1.1319 |  | 0.1306 | 0.024681 | 11.54% |  | 0.028086 | 3.926% | MAP
151112 | 143 | Elemental Sulfur (%) | 1 |  | 1.905 | [9 empty] | MAP
151112 | 148 | Total Sulfur (%) | 7 | 6 | 1.9545 | 0.12035 | 1.9587 |  | 0.12712 | 0.036695 | 6.49% |  | 0.0359 | 3.615% | MAP
151112 | 151 | Acid Soluble Arsenic (ppm) | 10 | 8 | 2.1674 | 1.1865 | 2.0443 |  | 1.0678 | 0.26696 | 52.23% |  | 0.26579 | 14.36% | MAP
151112 | 165 | Acid Soluble Boron (%) | 5 | 5 | 0.01315 | 0.00267 | 0.01315 |  | 0.0026669 | 0.00084336 | 20.28% |  | 0.00286 | 7.676% | MAP
151112 | 181 | Acid Soluble Cadmium (ppm) | 16 | 15 | 36.783 | 4.2978 | 37.5562 |  | 2.9929 | 0.54642 | 7.969% |  | 0.86549 | 9.269% | MAP
151112 | 191 | Acid Soluble Chromium (ppm) | 18 | 17 | 345.03 | 52.771 | 351.8545 |  | 37.252 | 6.3887 | 10.59% |  | 6.1641 | 6.619% | MAP
151112 | 202 | Acid Soluble Cobalt (ppm) | 12 | 9 | 1.8343 | 1.0132 | 1.6622 |  | 0.78548 | 0.18514 | 47.26% |  | 0.27211 | 14.82% | MAP
151112 | 221 | Acid Soluble Copper (%) | 13 | 8 | 0.00114 | 0.00182 | 0.00049388 |  | 0.00036289 | 9.0721e-05 | 73.48% |  | 0.00035 | 12.58% | MAP
151112 | 241 | Acid Soluble Iron (%) | 14 | 13 | 1.0857 | 0.0799 | 1.0947 |  | 0.068927 | 0.013518 | 6.297% |  | 0.0159 | 3.946% | MAP
151112 | 251 | Acid Soluble Lead (ppm) | 10 | 7 | 2.1271 | 1.3811 | 2.1271 |  | 1.5662 | 0.41858 | 73.63% |  | 0.21914 | 14.28% | MAP
151112 | 261 | Acid Soluble Manganese (%) | 13 | 12 | 0.00863 | 0.001 | 0.008528 |  | 0.00090884 | 0.00018552 | 10.66% |  | 0.00015 | 8.193% | MAP
151112 | 281 | Acid Soluble Mercury (ppm) | 3 | 2 | 0.00328 | 0.00251 | 0.003275 |  | 0.0025102 | 0.0012551 | 76.65% |  | 0.00045 | 37.84% | MAP
151112 | 289 | Acid Soluble Molybdenum (ppm) | 15 | 14 | 9.8638 | 3.3228 | 10.459 |  | 2.0582 | 0.38897 | 19.68% |  | 0.45568 | 11.24% | MAP
151112 | 291 | Acid Soluble Nickel (ppm) | 17 | 17 | 34.595 | 3.5122 | 34.1574 |  | 2.7548 | 0.47245 | 8.065% |  | 1.8319 | 9.402% | MAP
151112 | 301 | Acid Soluble Selenium (ppm) | 5 | 1 | 0.0019 |  | 34.1574 |  | 2.7548 | 1.9479 | 8.065% |  | 0 | 9.402% | MAP
151112 | 311 | Sodium (%) | 6 | 6 | 0.23911 | 0.02075 | 0.24052 |  | 0.0204 | 0.0058891 | 8.482% |  | 0.00515 | 4.956% | MAP
151112 | 321 | Acid Soluble Zinc (%) | 35 | 33 | 0.05686 | 0.01212 | 0.059329 |  | 0.0041692 | 0.00051319 | 7.027% |  | 0.0018303 | 6.119% | MAP
151211 | 1 | Ammoniacal Nitrogen (%) | 22 | 22 | 9.618 | 0.59718 | 9.8059 |  | 0.15635 | 0.023571 | 1.594% |  | 0.064109 | 2.837% | Grade 10-10-10
151211 | 2 | Nitrate Nitrogen (%) | 2 | 2 | 0.458 | 0.61801 | [8 empty] | Grade 10-10-10
151211 | 9 | Ammoniacal Plus Nitrate Nitrogen (%) | 3 | 3 | 9.81 | 0.24556 | 9.81 |  | 0.24556 | 0.10025 | 2.503% |  | 0.053333 | 2.837% | Grade 10-10-10
151211 | 10 | Total Nitrogen (10%) | 79 | 78 | 9.9572 | 0.1501 | 9.9587 | 0.57959 | 0.13625 | 0.010909 | 1.368% | 2.91% | 0.081755 | 2.83% | Grade 10-10-10
151211 | 20 | Total Phosphorus as P2O5 (%) | 45 | 42 | 10.011 | 0.27162 | 9.994 |  | 0.18362 | 0.020035 | 1.837% |  | 0.10703 | 2.829% | Grade 10-10-10
151211 | 30 | Citrate Insoluble Phosphorus as P2O5 (%) | 2 | 2 | 0.0825 | 0.00354 | [8 empty] | Grade 10-10-10
151211 | 40 | Indirect Available Phosphorus as P2O5 (10%) | 2 | 2 | 9.905 | 0.02828 | [8 empty] | Grade 10-10-10
151211 | 41 | Direct Available Phosphorus as P2O5 (10%) | 46 | 46 | 9.8076 | 0.30686 | 9.8001 | 0.688 | 0.2438 | 0.025418 | 2.488% | 3.51% | 0.098757 | 2.837% | Grade 10-10-10
151211 | 48 | Water Soluble Phosphorus as P2O5 (%) | 7 | 7 | 8.4579 | 0.73838 | 8.2096 |  | 0.11838 | 0.031639 | 1.442% |  | 0.054286 | 2.914% | Grade 10-10-10
151211 | 50 | Soluble Potassium as K2O (10%) | 83 | 80 | 10.285 | 0.45155 | 10.2709 | 0.71219 | 0.37894 | 0.029958 | 3.689% | 3.467% | 0.12438 | 2.817% | Grade 10-10-10
151211 | 60 | Water (Free) (%) | 7 | 7 | 0.59279 | 0.3224 | 0.59279 |  | 0.3656 | 0.097711 | 61.67% |  | 0.0299 | 4.327% | Grade 10-10-10
151211 | 101 | Acid Soluble Calcium (%) | 18 | 17 | 7.0014 | 0.43845 | 7.0314 |  | 0.41439 | 0.071068 | 5.894% |  | 0.13881 | 2.982% | Grade 10-10-10
151211 | 121 | Acid Soluble Magnesium (1.2%) | 59 | 56 | 1.0778 | 0.15332 | 1.0634 | 0.25317 | 0.084839 | 0.0080165 | 7.978% | 11.9% | 0.029321 | 3.963% | Grade 10-10-10
151211 | 131 | Water Soluble Magnesium (%) | 14 | 14 | 0.96222 | 0.15073 | 0.94996 |  | 0.13951 | 0.026364 | 14.69% |  | 0.048979 | 4.031% | Grade 10-10-10
151211 | 143 | Elemental Sulfur (%) | 9 | 5 | 1.2802 | 0.30602 | 1.2802 |  | 0.30602 | 0.096773 | 23.9% |  | 0.1676 | 3.854% | Grade 10-10-10
151211 | 145 | Sulfate Sulfur, HCl soluble (%) | 9 | 9 | 11.455 | 0.65882 | 11.326 |  | 0.20657 | 0.04869 | 1.824% |  | 0.091478 | 2.776% | Grade 10-10-10
151211 | 147 | Total Sulfur in Urea/Formulations (%) | 1 |  | 12.245 | [9 empty] | Grade 10-10-10
151211 | 148 | Total Sulfur (10%) | 43 | 42 | 11.933 | 1.0884 | 11.9972 | 0.79986 | 1.083 | 0.11816 | 9.027% | 3.334% | 0.21478 | 2.752% | Grade 10-10-10
151211 | 149 | Sulfur - HNO3 soluble (%) | 3 | 3 | 11.369 | 1.2596 | 11.3689 |  | 1.2596 | 0.51421 | 11.08% |  | 0.14637 | 2.774% | Grade 10-10-10
151211 | 151 | Acid Soluble Arsenic (ppm) | 11 | 10 | 2.7329 | 1.2238 | 2.7469 |  | 0.96636 | 0.21608 | 35.18% |  | 0.4458 | 13.74% | Grade 10-10-10
151211 | 165 | Acid Soluble Boron (0.06%) | 32 | 31 | 0.03142 | 0.0084 | 0.030055 | 0.0075083 | 0.0040848 | 0.00051877 | 13.59% | 12.49% | 0.0017 | 6.778% | Grade 10-10-10
151211 | 171 | Water Soluble Boron (%) | 2 | 2 | 0.02725 | 0.00247 | [8 empty] | Grade 10-10-10
151211 | 181 | Acid Soluble Cadmium (ppm) | 18 | 16 | 1.3521 | 0.45586 | 1.2676 |  | 0.21473 | 0.03796 | 16.94% |  | 0.1742 | 15.44% | Grade 10-10-10
151211 | 191 | Acid Soluble Chromium (ppm) | 18 | 17 | 28.499 | 3.9292 | 28.6112 |  | 4.2044 | 0.72105 | 14.69% |  | 1.2714 | 9.657% | Grade 10-10-10
151211 | 202 | Acid Soluble Cobalt (ppm) | 17 | 15 | 2.7524 | 0.85426 | 2.671 |  | 0.80148 | 0.14633 | 30.01% |  | 0.48064 | 13.8% | Grade 10-10-10
151211 | 221 | Acid Soluble Copper (0.05%) | 51 | 50 | 0.05235 | 0.06412 | 0.044218 | 0.0094218 | 0.0041388 | 0.00041388 | 9.36% | 10.65% | 0.0029 | 6.395% | Grade 10-10-10
151211 | 241 | Acid Soluble Iron (0.8%) | 50 | 49 | 0.49975 | 0.06617 | 0.5008 | 0.05508 | 0.044578 | 0.004503 | 8.901% | 5.499% | 0.015467 | 4.438% | Grade 10-10-10
151211 | 251 | Acid Soluble Lead (ppm) | 21 | 21 | 264.11 | 35.467 | 264.9975 |  | 38.269 | 5.905 | 14.44% |  | 8.1333 | 6.908% | Grade 10-10-10
151211 | 261 | Acid Soluble Manganese (0.25%) | 53 | 52 | 0.08144 | 0.01621 | 0.080706 | 0.013071 | 0.0090885 | 0.0008912 | 11.26% | 8.098% | 0.00375 | 5.842% | Grade 10-10-10
151211 | 271 | Water Soluble Manganese (%) | 6 | 6 | 0.04251 | 0.0356 | 0.021749 |  | 0.0031715 | 0.00091554 | 14.58% |  | 0.00061667 | 7.116% | Grade 10-10-10
151211 | 281 | Acid Soluble Mercury (ppm) | 2 | 2 | 110.49 | 2.8153 | [8 empty] | Grade 10-10-10
151211 | 289 | Acid Soluble Molybdenum (30ppm) | 20 | 19 | 327.92 | 132.34 | 350.6645 | 106.1993 | 50.7466 | 8.2322 | 14.47% | 15.14% | 8.9939 | 6.623% | Grade 10-10-10
151211 | 291 | Acid Soluble Nickel (ppm) | 20 | 20 | 146.4 | 39.064 | 153.1035 |  | 25.2239 | 3.9883 | 16.48% |  | 7.281 | 7.502% | Grade 10-10-10
151211 | 301 | Acid Soluble Selenium (ppm) | 5 | 2 | 0.5575 | 0.46315 | 0.5575 |  | 0.46315 | 0.23158 | 83.08% |  | 0.115 | 17.47% | Grade 10-10-10
151211 | 311 | Sodium (%) | 10 | 10 | 0.28819 | 0.10433 | 0.29989 |  | 0.029197 | 0.0065286 | 9.736% |  | 0.0075 | 4.795% | Grade 10-10-10
151211 | 321 | Acid Soluble Zinc (0.5%) | 58 | 57 | 0.58554 | 0.06242 | 0.58269 | 0.063269 | 0.052076 | 0.0048774 | 8.937% | 5.429% | 0.038275 | 4.338% | Grade 10-10-10
151211 | 325 | Water Soluble Zinc (%) | 7 | 7 | 0.23304 | 0.11372 | 0.23304 |  | 0.12896 | 0.034467 | 55.34% |  | 0.015314 | 4.98% | Grade 10-10-10