## Data
1 | 2 | 3 | 4 | 5 | 6 | 7 | 8 | 9 | 10 | 11 | 12 | 13 | 14 | 15 | 16 | 17 | 18
Entries
1597
Method Proficiency
Statistical Summary
Unique Samples
Sample Number | Method Code | Analyte & Method | Total # Labs Submitting | # Labs in Robust Calculations | Raw Mean | Raw SD | Assigned Value Robust Mean | IA at Analyte Value | Robust sd | Robust Uncertainty (U) | Robust % RSD | IA %RSD | Average Range (R-bar) | Horwitz %RSD | Sample Name | Sample Number | Sample Name
150111 | 1.1 | Ammoniacal Nitrogen, Magnesium Oxide Method (%) | 6 | 5 | 17.249 | 0.28715 | 17.249 |  | 0.28715 | 0.090805 | 1.665% |  | 0.01 | 2.606% | Grade 18-46-0 (DAP) | 150111 | Grade 18-46-0 (DAP) | 80
150111 | 1.99 | Ammoniacal Nitrogen, Other (%) | 9 | 9 | 17.592 | 0.4259 | 17.5921 |  | 0.48297 | 0.11384 | 2.745% |  | 0.086889 | 2.598% | Grade 18-46-0 (DAP) | 150211 | Grade 0-0-60 (KCl) | 12
150111 | 9.1 | Ammoniacal Plus Nitrate Nitrogen, Devarda (%) | 3 | 3 | 17.702 | 0.17694 | 17.7017 |  | 0.17694 | 0.072236 | 0.9996% |  | 0.083333 | 2.595% | Grade 18-46-0 (DAP) | 150212 | Zinc Oxy-Sulfate | 50
150111 | 10.11 | Total Nitrogen, Modified Comprehensive (18%) | 11 | 11 | 17.508 | 0.41085 | 17.5686 | 0.69611 | 0.2029 | 0.043258 | 1.155% | 1.981% | 0.056364 | 2.598% | Grade 18-46-0 (DAP) | 150311 | Grade 6-9-22 | 138
150111 | 10.12 | Total Nitrogen, Salicylic (18%) | 3 | 3 | 17.583 | 0.50607 | 17.5833 | 0.69611 | 0.50607 | 0.2066 | 2.878% | 1.979% | 0.1 | 2.598% | Grade 18-46-0 (DAP) | 150411 | UAN | 47
150111 | 10.17 | Total Nitrogen, Comprehensive (18%) | 1 |  | 17.95 | [9 empty] | Grade 18-46-0 (DAP) | 150412 | SPM | 104
150111 | 10.6 | Total Nitrogen, Combustion (18%) | 45 | 44 | 17.746 | 0.25049 | 17.765 | 0.69611 | 0.20742 | 0.022111 | 1.168% | 1.959% | 0.091273 | 2.594% | Grade 18-46-0 (DAP) | 150511 | Grade 32-0-4 | 115
150111 | 10.99 | Total Nitrogen, Other (18%) | 7 | 7 | 17.887 | 0.33889 | 17.84 | 0.69611 | 0.26663 | 0.07126 | 1.495% | 1.951% | 0.088571 | 2.592% | Grade 18-46-0 (DAP) | 150611 | micros | 124
150111 | 20.1 | Total Phosphorus as P2O5, Gravimetric Quinolinium ... (%) | 8 | 7 | 46.836 | 0.47392 | 46.9722 |  | 0.12041 | 0.032181 | 0.2563% |  | 0.063286 | 2.241% | Grade 18-46-0 (DAP) | 150711 | Grade 3-8-8 | 118
150111 | 20.2 | Total Phosphorus as P2O5, Spectrophotometric Molyb... (%) | 17 | 16 | 46.538 | 0.57712 | 46.5138 |  | 0.47356 | 0.083714 | 1.018% |  | 0.20875 | 2.244% | Grade 18-46-0 (DAP) | 150811 | Grade 25-5-15 | 150
150111 | 20.4 | Total Phosphorus as P2O5, Automated (%) | 6 | 6 | 46.665 | 0.26452 | 46.6857 |  | 0.2639 | 0.076181 | 0.5653% |  | 0.076667 | 2.243% | Grade 18-46-0 (DAP) | 150912 | Grade 8-4-8 | 148
150111 | 20.5 | Total Phosphorus as P2O5, ICP (%) | 12 | 12 | 46.17 | 0.95325 | 46.2324 |  | 0.81656 | 0.16668 | 1.766% |  | 0.72267 | 2.246% | Grade 18-46-0 (DAP) | 150911 | Boron | 44
150111 | 20.99 | Total Phosphorus as P2O5, Other (%) | 3 | 3 | 46.177 | 0.69039 | 46.1767 |  | 0.69039 | 0.28185 | 1.495% |  | 0.14 | 2.247% | Grade 18-46-0 (DAP) | 151011 | 15-5-10 | 147
150111 | 30.2 | Citrate Insoluble Phosphorus as P2O5, Spectrophoto... (%) | 1 |  | 0.065 | [9 empty] | Grade 18-46-0 (DAP) | 151111 | KCl | 60
150111 | 30.4 | Citrate Insoluble Phosphorus as P2O5, Automated, t... (%) | 1 |  | 0.04 | [9 empty] | Grade 18-46-0 (DAP) | 151112 | MAP | 113
150111 | 30.5 | Citrate Insoluble Phosphorus as P2O5, ICP, test po... (%) | 1 |  | 0.085 | [9 empty] | Grade 18-46-0 (DAP) | 151211 | Grade 10-10-10 | 147
150111 | 40.2 | Indirect Available Phosphorus as P2O5, Spectr... (46%) | 1 |  | 46.375 | [9 empty] | Grade 18-46-0 (DAP)
150111 | 40.4 | Indirect Available Phosphorus as P2O5, Automated (46%) | 2 | 2 | 46.738 | 0.0601 | [8 empty] | Grade 18-46-0 (DAP)
150111 | 40.5 | Indirect Available Phosphorus as P2O5, ICP (46%) | 1 |  | 46.735 | [9 empty] | Grade 18-46-0 (DAP)
150111 | 41.1 | Direct Available Phosphorus as P2O5, Gravimet... (46%) | 8 | 8 | 46.604 | 0.29991 | 46.6458 | 1.0083 | 0.23316 | 0.058291 | 0.4999% | 1.081% | 0.13525 | 2.243% | Grade 18-46-0 (DAP)
150111 | 41.2 | Direct Available Phosphorus as P2O5, Spectrop... (46%) | 3 | 3 | 46.958 | 1.6702 | 46.9583 | 1.0083 | 1.6702 | 0.68186 | 3.557% | 1.074% | 0.40333 | 2.241% | Grade 18-46-0 (DAP)
150111 | 41.4 | Direct Available Phosphorus as P2O5, Automated (46%) | 1 |  | 45.995 | [9 empty] | Grade 18-46-0 (DAP)
150111 | 41.5 | Direct Available Phosphorus as P2O5, ICP (46%) | 11 | 11 | 46.148 | 1.2266 | 46.242 | 1.0083 | 1.1723 | 0.24993 | 2.535% | 1.09% | 0.38818 | 2.246% | Grade 18-46-0 (DAP)
150111 | 41.6 | Direct Available Phosphorus as P2O5, Citrate-... (46%) | 11 | 10 | 46.092 | 2.1512 | 46.5318 | 1.0083 | 0.71381 | 0.15961 | 1.534% | 1.083% | 0.3629 | 2.244% | Grade 18-46-0 (DAP)
150111 | 41.99 | Direct Available Phosphorus as P2O5, Other (46%) | 3 | 3 | 47.143 | 1.3267 | 47.1433 | 1.0083 | 1.3267 | 0.54162 | 2.814% | 1.069% | 0.16 | 2.24% | Grade 18-46-0 (DAP)
150111 | 48.2 | Water Soluble Phosphorus as P2O5, Spectrophotometric (%) | 2 | 2 | 42.688 | 0.54801 | [8 empty] | Grade 18-46-0 (DAP)
150111 | 48.99 | Water Soluble Phosphorus as P2O5, Other (%) | 1 |  | 43.68 | [9 empty] | Grade 18-46-0 (DAP)
150111 | 50.3 | Soluble Potassium as K2O, AA (%) | 1 |  | 0.081 | [9 empty] | Grade 18-46-0 (DAP)
150111 | 50.31 | Soluble Potassium as K2O, AA (%) | 1 |  | 0.41 | [9 empty] | Grade 18-46-0 (DAP)
150111 | 50.5 | Soluble Potassium as K2O, ICP (%) | 2 | 2 | 0.2145 | 0.03465 | [8 empty] | Grade 18-46-0 (DAP)
150111 | 50.51 | Soluble Potassium as K2O, ICP (%) | 4 | 4 | 0.21175 | 0.04218 | 0.21175 | 0 | 0.042177 | 0.014912 | 19.92% | 0% | 0.025 | 5.052% | Grade 18-46-0 (DAP)
150111 | 50.6 | Soluble Potassium as K2O, Flame Photometric (%) | 1 |  | 1.75 | [9 empty] | Grade 18-46-0 (DAP)
150111 | 50.61 | Soluble Potassium as K2O, Flame Photometric (%) | 1 |  | 0.23 | [9 empty] | Grade 18-46-0 (DAP)
150111 | 50.99 | Soluble Potassium as K2O, Other (%) | 4 | 4 | 0.21625 | 0.02562 | 0.21625 | 0 | 0.025617 | 0.0090571 | 11.85% | 0% | 0.0875 | 5.036% | Grade 18-46-0 (DAP)
150111 | 60 | Water (%) | 4 | 4 | 1.2909 | 0.0715 | 1.2909 |  | 0.0715 | 0.025279 | 5.539% |  | 0.053075 | 3.849% | Grade 18-46-0 (DAP)
150111 | 60.1 | Water (%) | 1 |  | 1.135 | [9 empty] | Grade 18-46-0 (DAP)
150111 | 60.2 | Water (%) | 1 |  | 0.795 | [9 empty] | Grade 18-46-0 (DAP)
150111 | 60.99 | Water (%) | 1 |  | 1.195 | [9 empty] | Grade 18-46-0 (DAP)
150111 | 101 | Acid Soluble Calcium, AA, inorganic 965.09 (%) | 1 |  | 0.1927 | [9 empty] | Grade 18-46-0 (DAP)
150111 | 101.3 | Acid Soluble Calcium, ICP, test portion inorganic ... (%) | 11 | 10 | 0.4587 | 0.08799 | 0.44075 |  | 0.02947 | 0.0065896 | 6.686% |  | 0.013 | 4.525% | Grade 18-46-0 (DAP)
150111 | 101.99 | Acid Soluble Calcium, Other (%) | 1 |  | 0.45 | [9 empty] | Grade 18-46-0 (DAP)
150111 | 121 | Acid Soluble Magnesium, AA, inorganic 965.09 (%) | 1 |  | 1.1295 | [9 empty] | Grade 18-46-0 (DAP)
150111 | 121.3 | Acid Soluble Magnesium, ICP, test portion inorgani... (%) | 11 | 11 | 1.0978 | 0.10411 | 1.0829 |  | 0.040811 | 0.0087009 | 3.769% |  | 0.019909 | 3.952% | Grade 18-46-0 (DAP)
150111 | 121.99 | Acid Soluble Magnesium, Other (%) | 1 |  | 1.075 | [9 empty] | Grade 18-46-0 (DAP)
150111 | 131.7 | Water Soluble Magnesium, Titrimetric (%) | 1 |  | 1.53 | [9 empty] | Grade 18-46-0 (DAP)
150111 | 144.01 | Sulfur, Gravimetric (%) | 1 |  | 2.6035 | [9 empty] | Grade 18-46-0 (DAP)
150111 | 144.02 | Sulfur, Gravimetric (%) | 1 |  | 2.235 | [9 empty] | Grade 18-46-0 (DAP)
150111 | 144.7 | Sulfur, Spectrometric (%) | 1 |  | 2.165 | [9 empty] | Grade 18-46-0 (DAP)
150111 | 144.99 | Sulfur, Other (%) | 8 | 8 | 2.1011 | 0.06309 | 2.1029 |  | 0.060447 | 0.015112 | 2.874% |  | 0.019625 | 3.576% | Grade 18-46-0 (DAP)
150111 | 151 | Acid Soluble Arsenic , AA, test portion as in 200... (ppm) | 3 | 3 | 1.645 | 0.32799 | 1.645 |  | 0.32799 | 0.1339 | 19.94% |  | 0.096667 | 14.84% | Grade 18-46-0 (DAP)
150111 | 151.3 | Acid Soluble Arsenic , ICP (ppm) | 4 | 4 | 2.7675 | 1.2864 | 2.7675 |  | 1.2864 | 0.45482 | 46.48% |  | 0.03 | 13.72% | Grade 18-46-0 (DAP)
150111 | 165 | Acid Soluble Boron , Spectrophotometric (%) | 1 |  | 0.01535 | [9 empty] | Grade 18-46-0 (DAP)
150111 | 165.99 | Acid Soluble Boron , Other (%) | 3 | 3 | 0.02217 | 0.01338 | 0.022167 |  | 0.013382 | 0.0054633 | 60.37% |  | 0.001 | 7.096% | Grade 18-46-0 (DAP)
150111 | 181 | Acid Soluble Cadmium , AA, test portion as in 200... (ppm) | 4 | 4 | 21.116 | 14.262 | 21.1163 |  | 14.262 | 5.0424 | 67.54% |  | 0.4725 | 10.11% | Grade 18-46-0 (DAP)
150111 | 181.3 | Acid Soluble Cadmium , ICP (ppm) | 13 | 12 | 28.978 | 4.3381 | 29.4375 |  | 3.7826 | 0.77212 | 12.85% |  | 0.331 | 9.615% | Grade 18-46-0 (DAP)
150111 | 181.99 | Acid Soluble Cadmium , Other (ppm) | 1 |  | 29.6 | [9 empty] | Grade 18-46-0 (DAP)
150111 | 191 | Acid Soluble Chromium , AA, test portion as in 20... (ppm) | 3 | 3 | 211.61 | 48.887 | 211.6133 |  | 48.887 | 19.958 | 23.1% |  | 8.7267 | 7.146% | Grade 18-46-0 (DAP)
150111 | 191.3 | Acid Soluble Chromium , ICP (ppm) | 10 | 10 | 237.32 | 13.139 | 239.669 |  | 10.0179 | 2.2401 | 4.18% |  | 6.2646 | 7.013% | Grade 18-46-0 (DAP)
150111 | 202.3 | Acid Soluble Cobalt , ICP (ppm) | 4 | 4 | 1.429 | 0.51445 | 1.429 |  | 0.51445 | 0.18189 | 36% |  | 0.033 | 15.16% | Grade 18-46-0 (DAP)
150111 | 221.3 | Acid Soluble Copper , ICP, test portion inorganic... (%) | 4 | 4 | 0.87878 | 1.2492 | 0.87877 |  | 1.2492 | 0.44167 | 142.2% |  | 0.33255 | 4.078% | Grade 18-46-0 (DAP)
150111 | 221.99 | Acid Soluble Copper , Other (%) | 2 | 2 | 1.925 | 0.45962 | [8 empty] | Grade 18-46-0 (DAP)
150111 | 241 | Acid Soluble Iron , AA, inorganic 965.09 (%) | 1 |  | 0.619 | [9 empty] | Grade 18-46-0 (DAP)
150111 | 241.3 | Acid Soluble Iron , ICP, test portion inorganic 965.09 (%) | 12 | 12 | 0.63042 | 0.04345 | 0.63158 |  | 0.033551 | 0.0068486 | 5.312% |  | 0.0081667 | 4.286% | Grade 18-46-0 (DAP)
150111 | 241.99 | Acid Soluble Iron , Other (%) | 1 |  | 0.6055 | [9 empty] | Grade 18-46-0 (DAP)
150111 | 251 | Acid Soluble Lead , AA, test portion as in 2006.0... (ppm) | 2 | 2 | 2.2525 | 1.7713 | [8 empty] | Grade 18-46-0 (DAP)
150111 | 251.3 | Acid Soluble Lead , ICP (ppm) | 3 | 3 | 4.6333 | 4.6694 | 4.6333 |  | 4.6694 | 1.9063 | 100.8% |  | 0.8 | 12.7% | Grade 18-46-0 (DAP)
150111 | 261.11 | Acid Soluble Manganese , AA, total Mn (%) | 1 |  | 0.00505 | [9 empty] | Grade 18-46-0 (DAP)
150111 | 261.3 | Acid Soluble Manganese , ICP, test portion 972.02a (%) | 10 | 10 | 0.00524 | 0.00253 | 0.0053071 |  | 0.0013717 | 0.00030672 | 25.85% |  | 8.9e-05 | 8.799% | Grade 18-46-0 (DAP)
150111 | 261.99 | Acid Soluble Manganese , Other (%) | 1 |  | 0.0049 | [9 empty] | Grade 18-46-0 (DAP)
150111 | 281 | Acid Soluble Mercury , AA (ppm) | 1 |  | 189.5 | [9 empty] | Grade 18-46-0 (DAP)
150111 | 289 | Acid Soluble Molybdenum , AA, test portion in 200... (ppm) | 2 | 2 | 4.27 | 1.1384 | [8 empty] | Grade 18-46-0 (DAP)
150111 | 289.3 | Acid Soluble Molybdenum , ICP (ppm) | 7 | 7 | 3.7386 | 1.5027 | 3.7908 |  | 1.5833 | 0.42315 | 41.77% |  | 0.32286 | 13.09% | Grade 18-46-0 (DAP)
150111 | 291 | Acid Soluble Nickel , AA, test portion as in 2006... (ppm) | 5 | 5 | 21.1 | 4.9539 | 21.1 |  | 4.9539 | 1.5666 | 23.48% |  | 0.808 | 10.11% | Grade 18-46-0 (DAP)
150111 | 291.3 | Acid Soluble Nickel , ICP (ppm) | 11 | 11 | 20.544 | 3.085 | 20.8772 |  | 1.5584 | 0.33224 | 7.464% |  | 0.57218 | 10.13% | Grade 18-46-0 (DAP)
150111 | 301.99 | Acid Soluble Selenium , Other (ppm) | 1 |  | 0.02955 | [9 empty] | Grade 18-46-0 (DAP)
150111 | 311.3 | Sodium, Flame Photometric (%) | 1 |  | 0.23 | [9 empty] | Grade 18-46-0 (DAP)
150111 | 311.99 | Sodium, Other (%) | 6 | 6 | 0.22383 | 0.02383 | 0.22183 |  | 0.022578 | 0.0065178 | 10.18% |  | 0.0043333 | 5.017% | Grade 18-46-0 (DAP)
150111 | 321 | Acid Soluble Zinc , AA, inorganic 965.09 (%) | 5 | 5 | 0.04266 | 0.00364 | 0.04266 |  | 0.0036391 | 0.0011508 | 8.53% |  | 0.00108 | 6.43% | Grade 18-46-0 (DAP)
150111 | 321.3 | Acid Soluble Zinc , ICP, test portion inorganic 965.09 (%) | 17 | 16 | 0.04164 | 0.00725 | 0.041436 |  | 0.0033694 | 0.00059563 | 8.132% |  | 0.00038137 | 6.458% | Grade 18-46-0 (DAP)
150111 | 321.99 | Acid Soluble Zinc , Other (%) | 2 | 2 | 0.03978 | 0.00032 | [8 empty] | Grade 18-46-0 (DAP)
150211 | 50 | Soluble Potassium as K2O, STPB Oxalate (60%) | 11 | 10 | 59.878 | 3.9346 | 60.8113 | 1.7887 | 1.2367 | 0.27654 | 2.034% | 1.471% | 0.456 | 2.155% | Grade 0-0-60 (KCl)
150211 | 50.3 | Soluble Potassium as K2O, AA (60%) | 5 | 5 | 61.633 | 1.2737 | 61.633 | 1.7887 | 1.2737 | 0.40278 | 2.067% | 1.451% | 0.822 | 2.151% | Grade 0-0-60 (KCl)
150211 | 50.31 | Soluble Potassium as K2O, AA (60%) | 1 |  | 58.465 | [9 empty] | Grade 0-0-60 (KCl)
150211 | 50.5 | Soluble Potassium as K2O, ICP (60%) | 6 | 5 | 60.126 | 1.4293 | 60.126 | 1.7887 | 1.4293 | 0.45197 | 2.377% | 1.487% | 0.356 | 2.159% | Grade 0-0-60 (KCl)
150211 | 50.51 | Soluble Potassium as K2O, ICP (60%) | 10 | 10 | 61.993 | 2.5884 | 61.4315 | 1.7887 | 1.2466 | 0.27875 | 2.029% | 1.456% | 0.7328 | 2.152% | Grade 0-0-60 (KCl)
150211 | 50.6 | Soluble Potassium as K2O, Flame Photometric (60%) | 7 | 6 | 60.981 | 0.92522 | 60.9814 | 1.7887 | 1.0492 | 0.30288 | 1.721% | 1.467% | 0.0855 | 2.155% | Grade 0-0-60 (KCl)
150211 | 50.61 | Soluble Potassium as K2O, Flame Photometric (60%) | 6 | 6 | 61.074 | 1.3327 | 60.9787 | 1.7887 | 1.2253 | 0.3537 | 2.009% | 1.467% | 1.0267 | 2.155% | Grade 0-0-60 (KCl)
150211 | 50.99 | Soluble Potassium as K2O, Other (60%) | 19 | 18 | 60.713 | 0.8947 | 60.6899 | 1.7887 | 0.9624 | 0.1604 | 1.586% | 1.474% | 0.67365 | 2.156% | Grade 0-0-60 (KCl)
150211 | 60 | Water (%) | 1 |  | 0.205 | [9 empty] | Grade 0-0-60 (KCl)
150211 | 60.99 | Water (%) | 7 | 6 | 0.07742 | 0.06685 | 0.067625 |  | 0.05275 | 0.015228 | 78% |  | 0.0031667 | 5.999% | Grade 0-0-60 (KCl)
150211 | 190 | Water Soluble Chlorine, Titrimetric (%) | 6 | 6 | 47.185 | 0.92619 | 47.2604 |  | 0.89531 | 0.25845 | 1.894% |  | 0.15 | 2.239% | Grade 0-0-60 (KCl)
150211 | 190.99 | Water Soluble Chlorine, Other (%) | 3 | 3 | 42.915 | 7.4496 | 42.915 |  | 7.4496 | 3.0413 | 17.36% |  | 0.44333 | 2.272% | Grade 0-0-60 (KCl)
150212 | 101 | Acid Soluble Calcium, AA, inorganic 965.09 (%) | 1 |  | 2.6335 | [9 empty] | Zinc Oxy-Sulfate
150212 | 101.3 | Acid Soluble Calcium, ICP, test portion inorganic ... (%) | 6 | 6 | 2.6791 | 0.16036 | 2.7041 |  | 0.1233 | 0.035594 | 4.56% |  | 0.0847 | 3.444% | Zinc Oxy-Sulfate
150212 | 121 | Acid Soluble Magnesium, AA, inorganic 965.09 (%) | 1 |  | 0.23505 | [9 empty] | Zinc Oxy-Sulfate
150212 | 121.3 | Acid Soluble Magnesium, ICP, test portion inorgani... (%) | 6 | 6 | 0.27092 | 0.02228 | 0.2725 |  | 0.021718 | 0.0062696 | 7.97% |  | 0.0155 | 4.864% | Zinc Oxy-Sulfate
150212 | 144.01 | Sulfur, Gravimetric (%) | 2 | 2 | 6.0568 | 6.3452 | [8 empty] | Zinc Oxy-Sulfate
150212 | 144.02 | Sulfur, Gravimetric (%) | 1 |  | 9.4 | [9 empty] | Zinc Oxy-Sulfate
150212 | 144.7 | Sulfur, Spectrometric (%) | 1 |  | 6.51 | [9 empty] | Zinc Oxy-Sulfate
150212 | 144.99 | Sulfur, Other (%) | 8 | 8 | 8.2453 | 2.5648 | 9.1209 |  | 1.4911 | 0.37277 | 16.35% |  | 0.26613 | 2.868% | Zinc Oxy-Sulfate
150212 | 151 | Acid Soluble Arsenic , AA, test portion as in 200... (ppm) | 1 |  | 175.55 | [9 empty] | Zinc Oxy-Sulfate
150212 | 151.3 | Acid Soluble Arsenic , ICP (ppm) | 9 | 9 | 215.83 | 67.535 | 229.9734 |  | 21.7897 | 5.1359 | 9.475% |  | 5.3708 | 7.057% | Zinc Oxy-Sulfate
150212 | 151.99 | Acid Soluble Arsenic , Other (ppm) | 2 | 2 | 64.075 | 24.855 | [8 empty] | Zinc Oxy-Sulfate
150212 | 165.99 | Acid Soluble Boron , Other (%) | 2 | 2 | 0.0545 | 0.00141 | [8 empty] | Zinc Oxy-Sulfate
150212 | 181 | Acid Soluble Cadmium , AA, test portion as in 200... (ppm) | 1 |  | 0.915 | [9 empty] | Zinc Oxy-Sulfate
150212 | 181.3 | Acid Soluble Cadmium , ICP (ppm) | 10 | 9 | 191.38 | 22.608 | 190.3503 |  | 21.4551 | 5.057 | 11.27% |  | 5.2578 | 7.26% | Zinc Oxy-Sulfate
150212 | 181.99 | Acid Soluble Cadmium , Other (ppm) | 2 | 2 | 139.48 | 7.8842 | [8 empty] | Zinc Oxy-Sulfate
150212 | 191 | Acid Soluble Chromium , AA, test portion as in 20... (ppm) | 1 |  | 98 | [9 empty] | Zinc Oxy-Sulfate
150212 | 191.3 | Acid Soluble Chromium , ICP (ppm) | 8 | 7 | 99.582 | 22.339 | 100.0972 |  | 24.4451 | 6.5332 | 24.42% |  | 4.9219 | 7.998% | Zinc Oxy-Sulfate
150212 | 191.99 | Acid Soluble Chromium , Other (ppm) | 2 | 2 | 56.825 | 17.218 | [8 empty] | Zinc Oxy-Sulfate
150212 | 202 | Acid Soluble Cobalt , AA, test portion as in 2006... (ppm) | 1 |  | 180 | [9 empty] | Zinc Oxy-Sulfate
150212 | 202.3 | Acid Soluble Cobalt , ICP (ppm) | 9 | 9 | 275.97 | 25.097 | 275.9716 |  | 28.4604 | 6.7082 | 10.31% |  | 11.2411 | 6.866% | Zinc Oxy-Sulfate
150212 | 202.99 | Acid Soluble Cobalt , Other (ppm) | 2 | 2 | 184.3 | 22.203 | [8 empty] | Zinc Oxy-Sulfate
150212 | 221 | Acid Soluble Copper , AA, inorganic 965.09 (%) | 3 | 3 | 0.89622 | 0.77039 | 0.89622 |  | 0.77039 | 0.31451 | 85.96% |  | 3.3333e-05 | 4.066% | Zinc Oxy-Sulfate
150212 | 221.3 | Acid Soluble Copper , ICP, test portion inorganic... (%) | 11 | 11 | 1.3554 | 0.13854 | 1.3355 |  | 0.088411 | 0.018849 | 6.62% |  | 0.044136 | 3.829% | Zinc Oxy-Sulfate
150212 | 221.99 | Acid Soluble Copper , Other (%) | 3 | 3 | 1.302 | 0.08287 | 1.302 |  | 0.082867 | 0.03383 | 6.365% |  | 0.114 | 3.844% | Zinc Oxy-Sulfate
150212 | 241 | Acid Soluble Iron , AA, inorganic 965.09 (%) | 1 |  | 5.304 | [9 empty] | Zinc Oxy-Sulfate
150212 | 241.3 | Acid Soluble Iron , ICP, test portion inorganic 965.09 (%) | 8 | 8 | 4.4996 | 1.0465 | 4.4996 |  | 1.1867 | 0.29669 | 26.37% |  | 0.2315 | 3.19% | Zinc Oxy-Sulfate
150212 | 241.99 | Acid Soluble Iron , Other (%) | 1 |  | 4.08 | [9 empty] | Zinc Oxy-Sulfate
150212 | 251 | Acid Soluble Lead , AA, test portion as in 2006.0... (ppm) | 1 |  | 600.7 | [9 empty] | Zinc Oxy-Sulfate
150212 | 251.3 | Acid Soluble Lead , ICP (ppm) | 10 | 9 | 709.98 | 67.492 | 692.7108 |  | 42.1757 | 9.9409 | 6.088% |  | 10.2733 | 5.978% | Zinc Oxy-Sulfate
150212 | 251.99 | Acid Soluble Lead , Other (ppm) | 2 | 2 | 449.33 | 220.16 | [8 empty] | Zinc Oxy-Sulfate
150212 | 261.11 | Acid Soluble Manganese , AA, total Mn (%) | 1 |  | 0.27205 | [9 empty] | Zinc Oxy-Sulfate
150212 | 261.3 | Acid Soluble Manganese , ICP, test portion 972.02a (%) | 6 | 6 | 0.26508 | 0.02026 | 0.26053 |  | 0.012988 | 0.0037493 | 4.985% |  | 0.013033 | 4.897% | Zinc Oxy-Sulfate
150212 | 261.99 | Acid Soluble Manganese , Other (%) | 1 |  | 0.26 | [9 empty] | Zinc Oxy-Sulfate
150212 | 281 | Acid Soluble Mercury , AA (ppm) | 1 |  | 0.703 | [9 empty] | Zinc Oxy-Sulfate
150212 | 281.99 | Acid Soluble Mercury , Other (ppm) | 1 |  | 0.325 | [9 empty] | Zinc Oxy-Sulfate
150212 | 289 | Acid Soluble Molybdenum , AA, test portion in 200... (ppm) | 1 |  | 737.5 | [9 empty] | Zinc Oxy-Sulfate
150212 | 289.3 | Acid Soluble Molybdenum , ICP (ppm) | 10 | 10 | 613.49 | 114.12 | 631.5981 |  | 39.012 | 8.7234 | 6.177% |  | 24.6858 | 6.061% | Zinc Oxy-Sulfate
150212 | 289.99 | Acid Soluble Molybdenum , Other (ppm) | 2 | 2 | 504.13 | 135.59 | [8 empty] | Zinc Oxy-Sulfate
150212 | 291 | Acid Soluble Nickel , AA, test portion as in 2006... (ppm) | 1 |  | 189.5 | [9 empty] | Zinc Oxy-Sulfate
150212 | 291.3 | Acid Soluble Nickel , ICP (ppm) | 9 | 9 | 195.86 | 17.84 | 194.6006 |  | 17.3632 | 4.0925 | 8.922% |  | 13.1739 | 7.236% | Zinc Oxy-Sulfate
150212 | 291.99 | Acid Soluble Nickel , Other (ppm) | 2 | 2 | 139.63 | 10.501 | [8 empty] | Zinc Oxy-Sulfate
150212 | 301.3 | Acid Soluble Selenium , ICP (ppm) | 2 | 2 | 1.7475 | 0.54801 | [8 empty] | Zinc Oxy-Sulfate
150212 | 301.99 | Acid Soluble Selenium , Other (ppm) | 1 |  | 0.86735 | [9 empty] | Zinc Oxy-Sulfate
150212 | 311.99 | Sodium, Other (%) | 4 | 4 | 0.13813 | 0.0393 | 0.13812 |  | 0.039299 | 0.013894 | 28.45% |  | 0.02825 | 5.388% | Zinc Oxy-Sulfate
150212 | 321 | Acid Soluble Zinc , AA, inorganic 965.09 (36%) | 14 | 14 | 37.094 | 3.4901 | 36.2247 | 1 | 0.93085 | 0.17591 | 2.57% | 1.38% | 0.69729 | 2.33% | Zinc Oxy-Sulfate
150212 | 321.3 | Acid Soluble Zinc , ICP, test portion inorga... (36%) | 34 | 33 | 37.183 | 2.1652 | 37.1434 | 1 | 1.954 | 0.24052 | 5.261% | 1.346% | 0.51308 | 2.321% | Zinc Oxy-Sulfate
150212 | 321.99 | Acid Soluble Zinc , Other (36%) | 5 | 5 | 36.68 | 2.338 | 36.68 | 1 | 2.338 | 0.73935 | 6.374% | 1.363% | 0.708 | 2.326% | Zinc Oxy-Sulfate
150212 | 325 | Water Soluble Zinc , AA (%) | 2 | 2 | 10.041 | 7.5653 | [8 empty] | Zinc Oxy-Sulfate
150212 | 325.3 | Water Soluble Zinc , ICP (%) | 2 | 2 | 5.065 | 0.06364 | [8 empty] | Zinc Oxy-Sulfate
150212 | 325.99 | Water Soluble Zinc , Other (%) | 1 |  | 3.25 | [9 empty] | Zinc Oxy-Sulfate
150311 | 1.1 | Ammoniacal Nitrogen, Magnesium Oxide Method (%) | 13 | 13 | 4.7635 | 0.18505 | 4.7486 |  | 0.17222 | 0.033775 | 3.627% |  | 0.074615 | 3.164% | Grade 6-9-22
150311 | 1.99 | Ammoniacal Nitrogen, Other (%) | 11 | 10 | 4.91 | 0.56961 | 4.7499 |  | 0.17214 | 0.038492 | 3.624% |  | 0.076 | 3.164% | Grade 6-9-22
150311 | 7 | Urea, Urease (%) | 1 |  | 4.685 | [9 empty] | Grade 6-9-22
150311 | 9.1 | Ammoniacal Plus Nitrate Nitrogen, Devarda (%) | 5 | 5 | 4.883 | 0.17384 | 4.883 |  | 0.17384 | 0.054973 | 3.56% |  | 0.038 | 3.151% | Grade 6-9-22
150311 | 10.11 | Total Nitrogen, Modified Comprehensive (6%) | 9 | 9 | 5.1011 | 0.5863 | 4.7885 | 0.50587 | 0.04396 | 0.010362 | 0.918% | 5.282% | 0.042222 | 3.16% | Grade 6-9-22
150311 | 10.12 | Total Nitrogen, Salicylic (6%) | 4 | 4 | 5.4725 | 1.0194 | 5.4725 | 0.50587 | 1.0194 | 0.36043 | 18.63% | 4.622% | 0.1 | 3.097% | Grade 6-9-22
150311 | 10.6 | Total Nitrogen, Combustion (6%) | 53 | 51 | 4.7903 | 0.10865 | 4.787 | 0.50587 | 0.077363 | 0.0076601 | 1.616% | 5.284% | 0.042114 | 3.16% | Grade 6-9-22
150311 | 10.99 | Total Nitrogen, Other (6%) | 4 | 4 | 5.22 | 0.7141 | 5.22 | 0.50587 | 0.7141 | 0.25247 | 13.68% | 4.845% | 0.185 | 3.119% | Grade 6-9-22
150311 | 20.1 | Total Phosphorus as P2O5, Gravimetric Quinolinium ... (%) | 7 | 6 | 10.216 | 5.2875 | 8.0858 |  | 0.10514 | 0.030351 | 1.3% |  | 0.027167 | 2.92% | Grade 6-9-22
150311 | 20.2 | Total Phosphorus as P2O5, Spectrophotometric Molyb... (%) | 20 | 19 | 8.1166 | 0.29929 | 8.0539 |  | 0.17101 | 0.027741 | 2.123% |  | 0.054211 | 2.922% | Grade 6-9-22
150311 | 20.4 | Total Phosphorus as P2O5, Automated (%) | 6 | 6 | 8.3333 | 0.53332 | 8.1543 |  | 0.17761 | 0.051271 | 2.178% |  | 0.1 | 2.917% | Grade 6-9-22
150311 | 20.5 | Total Phosphorus as P2O5, ICP (%) | 13 | 13 | 8.0759 | 0.24364 | 8.0849 |  | 0.25864 | 0.050724 | 3.199% |  | 0.24392 | 2.92% | Grade 6-9-22
150311 | 20.99 | Total Phosphorus as P2O5, Other (%) | 4 | 4 | 10.538 | 7.1742 | 10.5375 |  | 7.1742 | 2.5365 | 68.08% |  | 0.065 | 2.806% | Grade 6-9-22
150311 | 30.4 | Citrate Insoluble Phosphorus as P2O5, Automated, t... (%) | 1 |  | 0.055 | [9 empty] | Grade 6-9-22
150311 | 40.2 | Indirect Available Phosphorus as P2O5, Spectr... (9%) | 2 | 2 | 8.035 | 0.09192 | [8 empty] | Grade 6-9-22
150311 | 40.4 | Indirect Available Phosphorus as P2O5, Automated (9%) | 1 |  | 7.905 | [9 empty] | Grade 6-9-22
150311 | 41.1 | Direct Available Phosphorus as P2O5, Gravimet... (9%) | 9 | 8 | 7.9949 | 0.04505 | 7.9981 | 0.68 | 0.045054 | 0.011264 | 0.5633% | 4.251% | 0.070725 | 2.925% | Grade 6-9-22
150311 | 41.11 | Direct Available Phosphorus as P2O5, Gravimet... (9%) | 4 | 4 | 8.0038 | 0.02689 | 8.0038 | 0.68 | 0.026887 | 0.009506 | 0.3359% | 4.248% | 0.0175 | 2.925% | Grade 6-9-22
150311 | 41.2 | Direct Available Phosphorus as P2O5, Spectrop... (9%) | 1 |  | 7.735 | [9 empty] | Grade 6-9-22
150311 | 41.21 | Direct Available Phosphorus as P2O5, Spectrop... (9%) | 1 |  | 8.14 | [9 empty] | Grade 6-9-22
150311 | 41.4 | Direct Available Phosphorus as P2O5, Automated (9%) | 1 |  | 8.725 | [9 empty] | Grade 6-9-22
150311 | 41.5 | Direct Available Phosphorus as P2O5, ICP (9%) | 6 | 6 | 8.1117 | 0.28428 | 8.1036 | 0.68 | 0.30781 | 0.088858 | 3.798% | 4.196% | 0.25 | 2.919% | Grade 6-9-22
150311 | 41.51 | Direct Available Phosphorus as P2O5, ICP, Cit... (9%) | 5 | 5 | 8.098 | 0.37409 | 8.098 | 0.68 | 0.37409 | 0.1183 | 4.62% | 4.199% | 0.064 | 2.92% | Grade 6-9-22
150311 | 41.6 | Direct Available Phosphorus as P2O5, Citrate-... (9%) | 13 | 12 | 8.0819 | 0.19671 | 8.0742 | 0.68 | 0.20844 | 0.042548 | 2.582% | 4.211% | 0.084033 | 2.921% | Grade 6-9-22
150311 | 41.99 | Direct Available Phosphorus as P2O5, Other (9%) | 3 | 3 | 7.57 | 0.56427 | 7.57 | 0.68 | 0.56427 | 0.23036 | 7.454% | 4.491% | 0.25333 | 2.949% | Grade 6-9-22
150311 | 48.2 | Water Soluble Phosphorus as P2O5, Spectrophotometric (%) | 2 | 2 | 6.0975 | 0.36416 | [8 empty] | Grade 6-9-22
150311 | 48.4 | Water Soluble Phosphorus as P2O5, Automated (%) | 1 |  | 5.935 | [9 empty] | Grade 6-9-22
150311 | 50 | Soluble Potassium as K2O, STPB Oxalate (22%) | 12 | 11 | 21.1 | 0.66826 | 20.9303 | 1.1146 | 0.21061 | 0.044903 | 1.006% | 2.663% | 0.11182 | 2.531% | Grade 6-9-22
150311 | 50.1 | Soluble Potassium as K2O, STPB Citrate (22%) | 1 |  | 7.971 | [9 empty] | Grade 6-9-22
150311 | 50.3 | Soluble Potassium as K2O, AA (22%) | 6 | 6 | 21.876 | 3.1821 | 20.8361 | 1.1146 | 0.96945 | 0.27986 | 4.653% | 2.675% | 0.40833 | 2.532% | Grade 6-9-22
150311 | 50.31 | Soluble Potassium as K2O, AA (22%) | 2 | 2 | 21.335 | 3.2032 | [8 empty] | Grade 6-9-22
150311 | 50.5 | Soluble Potassium as K2O, ICP (22%) | 10 | 10 | 21.204 | 0.80407 | 21.2119 | 1.1146 | 0.67442 | 0.1508 | 3.179% | 2.627% | 0.3652 | 2.526% | Grade 6-9-22
150311 | 50.51 | Soluble Potassium as K2O, ICP (22%) | 8 | 8 | 21.255 | 0.64105 | 21.2605 | 1.1146 | 0.71626 | 0.17907 | 3.369% | 2.621% | 0.42137 | 2.525% | Grade 6-9-22
150311 | 50.52 | Soluble Potassium as K2O, ICP (22%) | 6 | 6 | 20.834 | 0.69989 | 20.8356 | 1.1146 | 0.79012 | 0.22809 | 3.792% | 2.675% | 0.25183 | 2.533% | Grade 6-9-22
150311 | 50.6 | Soluble Potassium as K2O, Flame Photometric (22%) | 6 | 5 | 20.354 | 2.0349 | 20.354 | 1.1146 | 2.0349 | 0.6435 | 9.998% | 2.738% | 0.068 | 2.541% | Grade 6-9-22
150311 | 50.61 | Soluble Potassium as K2O, Flame Photometric (22%) | 6 | 6 | 21.108 | 0.6268 | 21.0723 | 1.1146 | 0.63972 | 0.18467 | 3.036% | 2.645% | 0.28815 | 2.528% | Grade 6-9-22
150311 | 50.62 | Soluble Potassium as K2O, Flame Photometric (22%) | 4 | 4 | 21.131 | 0.16665 | 21.1313 | 1.1146 | 0.16665 | 0.05892 | 0.7887% | 2.637% | 0.3425 | 2.527% | Grade 6-9-22
150311 | 50.99 | Soluble Potassium as K2O, Other (22%) | 21 | 20 | 20.488 | 1.3669 | 20.6093 | 1.1146 | 1.1586 | 0.1832 | 5.622% | 2.704% | 0.37997 | 2.537% | Grade 6-9-22
150311 | 60 | Water (%) | 3 | 3 | 0.91663 | 0.12389 | 0.91663 |  | 0.12389 | 0.050579 | 13.52% |  | 0.023467 | 4.052% | Grade 6-9-22
150311 | 60.99 | Water (%) | 1 |  | 3.06 | [9 empty] | Grade 6-9-22
150311 | 101.3 | Acid Soluble Calcium, ICP, test portion inorganic ... (%) | 11 | 10 | 5.7802 | 0.34457 | 5.8305 |  | 0.25539 | 0.057106 | 4.38% |  | 0.13728 | 3.068% | Grade 6-9-22
150311 | 101.32 | Acid Soluble Calcium, ICP, test portion 2006.03A-C (%) | 1 |  | 5.672 | [9 empty] | Grade 6-9-22
150311 | 101.33 | Acid Soluble Calcium, ICP, test portion 2006.03A-C... (%) | 3 | 3 | 5.7873 | 0.19234 | 5.7873 |  | 0.19234 | 0.078522 | 3.323% |  | 0.20537 | 3.071% | Grade 6-9-22
150311 | 101.99 | Acid Soluble Calcium, Other (%) | 2 | 2 | 5.53 | 0.26163 | [8 empty] | Grade 6-9-22
150311 | 121 | Acid Soluble Magnesium, AA, inorganic 965.09 (1.2%) | 9 | 9 | 1.29 | 0.05746 | 1.29 | 0.2636 | 0.065155 | 0.015357 | 5.051% | 10.22% | 0.030889 | 3.849% | Grade 6-9-22
150311 | 121.3 | Acid Soluble Magnesium, ICP, test portion ino... (1.2%) | 31 | 31 | 1.2621 | 0.09315 | 1.2684 | 0.2636 | 0.066763 | 0.008479 | 5.264% | 10.39% | 0.037052 | 3.859% | Grade 6-9-22
150311 | 121.32 | Acid Soluble Magnesium, ICP, test portion 200... (1.2%) | 1 |  | 1.225 | [9 empty] | Grade 6-9-22
150311 | 121.33 | Acid Soluble Magnesium, ICP, test portion 200... (1.2%) | 10 | 9 | 1.2675 | 0.08192 | 1.2916 | 0.2636 | 0.044492 | 0.010487 | 3.445% | 10.2% | 0.016478 | 3.849% | Grade 6-9-22
150311 | 121.99 | Acid Soluble Magnesium, Other (1.2%) | 2 | 2 | 1.2375 | 0.02475 | [8 empty] | Grade 6-9-22
150311 | 131 | Water Soluble Magnesium, AA (%) | 5 | 5 | 2.9797 | 4.2917 | 2.9797 |  | 4.2917 | 1.3572 | 144% |  | 0.051 | 3.394% | Grade 6-9-22
150311 | 131.3 | Water Soluble Magnesium, ICP (%) | 6 | 6 | 1.0733 | 0.1913 | 1.1076 |  | 0.14269 | 0.041192 | 12.88% |  | 0.033333 | 3.939% | Grade 6-9-22
150311 | 131.7 | Water Soluble Magnesium, Titrimetric (%) | 1 |  | 1.23 | [9 empty] | Grade 6-9-22
150311 | 143 | Elemental Sulfur, Gravimetric Sulfur - carbon disu... (%) | 2 | 2 | 10.473 | 0.48437 | [8 empty] | Grade 6-9-22
150311 | 143.99 | Elemental Sulfur, Other (%) | 4 | 4 | 10.249 | 0.4437 | 10.2487 |  | 0.4437 | 0.15687 | 4.329% |  | 0.2375 | 2.818% | Grade 6-9-22
150311 | 145 | Sulfate Sulfur, HCl soluble, Gravimetric Sulfur - ... (%) | 4 | 4 | 9.7275 | 1.0184 | 9.7275 |  | 1.0184 | 0.36004 | 10.47% |  | 0.095 | 2.84% | Grade 6-9-22
150311 | 145.99 | Sulfate Sulfur, HCl soluble, Other (%) | 2 | 2 | 10.25 | 1.9728 | [8 empty] | Grade 6-9-22
150311 | 146 | Total Sulfur in Liquid, Gravimetric - sulfate, sul... (%) | 1 |  | 11.29 | [9 empty] | Grade 6-9-22
150311 | 146.99 | Total Sulfur in Liquid, Other (%) | 1 |  | 9.715 | [9 empty] | Grade 6-9-22
150311 | 148 | Total Sulfur, Combustion (12%) | 6 | 6 | 9.84 | 0.59734 | 9.7211 | 0.71149 | 0.42304 | 0.12212 | 4.352% | 3.66% | 0.21 | 2.84% | Grade 6-9-22
150311 | 148.01 | Total Sulfur, Gravimetric - sulfate and elem... (12%) | 11 | 11 | 10.651 | 0.82385 | 10.333 | 0.71149 | 0.22167 | 0.04726 | 2.145% | 3.443% | 0.11091 | 2.814% | Grade 6-9-22
150311 | 148.04 | Total Sulfur, ICP, w/Br digestion (12%) | 1 |  | 9.8 | [9 empty] | Grade 6-9-22
150311 | 148.07 | Total Sulfur, ICP, test portion as in 2006.03... (12%) | 8 | 8 | 10.275 | 0.70573 | 10.2346 | 0.71149 | 0.38524 | 0.09631 | 3.764% | 3.476% | 0.32514 | 2.818% | Grade 6-9-22
150311 | 148.99 | Total Sulfur, Other (12%) | 10 | 9 | 10.377 | 0.65545 | 10.2909 | 0.71149 | 0.52223 | 0.12309 | 5.075% | 3.457% | 0.12941 | 2.816% | Grade 6-9-22
150311 | 149.04 | Sulfur - HNO3 soluble, ICP (%) | 3 | 3 | 9.7683 | 0.05686 | 9.7683 |  | 0.056862 | 0.023214 | 0.5821% |  | 0.25 | 2.838% | Grade 6-9-22
150311 | 151 | Acid Soluble Arsenic , AA, test portion as in 200... (ppm) | 3 | 3 | 20.7 | 5.2156 | 20.7 |  | 5.2156 | 2.1293 | 25.2% |  | 0.73333 | 10.14% | Grade 6-9-22
150311 | 151.3 | Acid Soluble Arsenic , ICP (ppm) | 9 | 9 | 21.502 | 7.7396 | 24.1537 |  | 3.3858 | 0.79805 | 14.02% |  | 1.2678 | 9.906% | Grade 6-9-22
150311 | 151.33 | Acid Soluble Arsenic , ICP, 2006.03 modified w/9:... (ppm) | 3 | 3 | 28.398 | 3.8892 | 28.3975 |  | 3.8892 | 1.5877 | 13.7% |  | 1.2098 | 9.667% | Grade 6-9-22
150311 | 151.34 | Acid Soluble Arsenic , ICP, EPA 3050B/6010C (ppm) | 1 |  | 25.5 | [9 empty] | Grade 6-9-22
150311 | 151.99 | Acid Soluble Arsenic , Other (ppm) | 1 |  | 27.5 | [9 empty] | Grade 6-9-22
150311 | 165 | Acid Soluble Boron , Spectrophotometric (0.45%) | 10 | 10 | 0.3158 | 0.06506 | 0.33131 | 0.054247 | 0.039829 | 0.008906 | 12.02% | 8.187% | 0.0076 | 4.723% | Grade 6-9-22
150311 | 165.3 | Acid Soluble Boron , ICP, test portion in 982.01 (0.45%) | 17 | 17 | 0.34797 | 0.03565 | 0.34787 | 0.054247 | 0.031907 | 0.0054721 | 9.172% | 7.797% | 0.015194 | 4.689% | Grade 6-9-22
150311 | 165.99 | Acid Soluble Boron , Other (0.45%) | 16 | 15 | 0.34833 | 0.04844 | 0.34083 | 0.054247 | 0.031115 | 0.0056808 | 9.129% | 7.958% | 0.0104 | 4.703% | Grade 6-9-22
150311 | 171.99 | Water Soluble Boron , Other (%) | 2 | 2 | 0.35025 | 0.03571 | [8 empty] | Grade 6-9-22
150311 | 181 | Acid Soluble Cadmium , AA, test portion as in 200... (ppm) | 3 | 3 | 14.483 | 5.9225 | 14.4833 |  | 5.9225 | 2.4178 | 40.89% |  | 0.23333 | 10.7% | Grade 6-9-22
150311 | 181.3 | Acid Soluble Cadmium , ICP (ppm) | 11 | 11 | 10.822 | 0.95691 | 10.9128 |  | 0.9117 | 0.19437 | 8.354% |  | 0.26455 | 11.16% | Grade 6-9-22
150311 | 181.33 | Acid Soluble Cadmium , ICP, 2006.03 modified w/9:... (ppm) | 3 | 3 | 11.524 | 0.21822 | 11.5243 |  | 0.21822 | 0.089087 | 1.894% |  | 0.9375 | 11.07% | Grade 6-9-22
150311 | 181.34 | Acid Soluble Cadmium , ICP, EPA 3050B/6010C (ppm) | 1 |  | 11 | [9 empty] | Grade 6-9-22
150311 | 181.99 | Acid Soluble Cadmium , Other (ppm) | 2 | 2 | 11.11 | 0.97581 | [8 empty] | Grade 6-9-22
150311 | 190 | Water Soluble Chlorine, Titrimetric (18%) | 18 | 18 | 16.33 | 1.3808 | 16.162 | 1 | 0.29562 | 0.04927 | 1.829% | 3.094% | 0.13444 | 2.631% | Grade 6-9-22
150311 | 190.99 | Water Soluble Chlorine, Other (18%) | 3 | 3 | 16.37 | 0.33011 | 16.37 | 1 | 0.33011 | 0.13477 | 2.017% | 3.054% | 0.13333 | 2.626% | Grade 6-9-22
150311 | 191 | Acid Soluble Chromium , AA, test portion as in 20... (ppm) | 1 |  | 32 | [9 empty] | Grade 6-9-22
150311 | 191.3 | Acid Soluble Chromium , ICP (ppm) | 9 | 9 | 32.493 | 3.8149 | 31.868 |  | 2.1047 | 0.49609 | 6.605% |  | 1.0489 | 9.501% | Grade 6-9-22
150311 | 191.33 | Acid Soluble Chromium , ICP, 2006.03 modified w/9... (ppm) | 3 | 3 | 37.807 | 1.6172 | 37.8071 |  | 1.6172 | 0.6602 | 4.277% |  | 2.8472 | 9.26% | Grade 6-9-22
150311 | 191.34 | Acid Soluble Chromium , ICP, EPA 3050B/6010C (ppm) | 1 |  | 45 | [9 empty] | Grade 6-9-22
150311 | 191.99 | Acid Soluble Chromium , Other (ppm) | 1 |  | 42.5 | [9 empty] | Grade 6-9-22
150311 | 202.3 | Acid Soluble Cobalt , ICP (ppm) | 9 | 9 | 4.098 | 1.1061 | 4.1455 |  | 1.1438 | 0.26959 | 27.59% |  | 0.36779 | 12.91% | Grade 6-9-22
150311 | 202.33 | Acid Soluble Cobalt , ICP, 2006.03 modified w/9:3... (ppm) | 2 | 2 | 4.6084 | 0.15334 | [8 empty] | Grade 6-9-22
150311 | 202.34 | Acid Soluble Cobalt , ICP, EPA 3050B/6010C (ppm) | 1 |  | 4.75 | [9 empty] | Grade 6-9-22
150311 | 221 | Acid Soluble Copper , AA, inorganic 965.09 (%) | 4 | 4 | 0.05023 | 0.00133 | 0.050225 |  | 0.0013332 | 0.00047137 | 2.655% |  | 0.00165 | 6.274% | Grade 6-9-22
150311 | 221.3 | Acid Soluble Copper , ICP, test portion inorganic... (%) | 17 | 17 | 0.05291 | 0.01192 | 0.050512 |  | 0.0061306 | 0.0010514 | 12.14% |  | 0.0038059 | 6.269% | Grade 6-9-22
150311 | 221.32 | Acid Soluble Copper , ICP, test portion 2006.03A-C (%) | 2 | 2 | 0.05435 | 0.00799 | [8 empty] | Grade 6-9-22
150311 | 221.33 | Acid Soluble Copper , ICP, test portion 2006.03A-... (%) | 5 | 5 | 0.04806 | 0.00572 | 0.04806 |  | 0.0057194 | 0.0018086 | 11.9% |  | 0.00456 | 6.316% | Grade 6-9-22
150311 | 221.99 | Acid Soluble Copper , Other (%) | 3 | 3 | 0.0503 | 0.00346 | 0.0503 |  | 0.0034598 | 0.0014124 | 6.878% |  | 0.0012667 | 6.273% | Grade 6-9-22
150311 | 241 | Acid Soluble Iron , AA, inorganic 965.09 (0.1%) | 12 | 12 | 0.43468 | 0.0742 | 0.44887 | 0.049079 | 0.051255 | 0.010462 | 11.42% | 5.467% | 0.018117 | 4.512% | Grade 6-9-22
150311 | 241.03 | Acid Soluble Iron , AA, 965.09, test portion ... (0.1%) | 1 |  | 0.48 | [9 empty] | Grade 6-9-22
150311 | 241.3 | Acid Soluble Iron , ICP, test portion inorgan... (0.1%) | 31 | 30 | 0.43209 | 0.07542 | 0.44616 | 0.049079 | 0.043149 | 0.0055705 | 9.671% | 5.5% | 0.016783 | 4.516% | Grade 6-9-22
150311 | 241.32 | Acid Soluble Iron , ICP, test portion 2006.03A-C (0.1%) | 1 |  | 0.412 | [9 empty] | Grade 6-9-22
150311 | 241.33 | Acid Soluble Iron , ICP, test portion 2006.03... (0.1%) | 11 | 11 | 0.43422 | 0.04995 | 0.43696 | 0.049079 | 0.052252 | 0.01114 | 11.96% | 5.616% | 0.013155 | 4.53% | Grade 6-9-22
150311 | 241.99 | Acid Soluble Iron , Other (0.1%) | 3 | 3 | 0.373 | 0.05164 | 0.373 | 0.049079 | 0.051643 | 0.021083 | 13.85% | 6.579% | 0.012667 | 4.64% | Grade 6-9-22
150311 | 251 | Acid Soluble Lead , AA, test portion as in 2006.0... (ppm) | 3 | 3 | 110.85 | 44.565 | 110.85 |  | 44.5648 | 18.1935 | 40.2% |  | 3.0333 | 7.876% | Grade 6-9-22
150311 | 251.3 | Acid Soluble Lead , ICP (ppm) | 12 | 12 | 122.21 | 10.912 | 122.2083 |  | 12.3739 | 2.5258 | 10.13% |  | 6.0433 | 7.761% | Grade 6-9-22
150311 | 251.33 | Acid Soluble Lead , ICP, 2006.03 modified w/9:3 H... (ppm) | 2 | 2 | 135.27 | 9.0957 | [8 empty] | Grade 6-9-22
150311 | 251.34 | Acid Soluble Lead , ICP, EPA 3050B/6010C (ppm) | 1 |  | 124.5 | [9 empty] | Grade 6-9-22
150311 | 251.99 | Acid Soluble Lead , Other (ppm) | 2 | 2 | 123.65 | 1.6263 | [8 empty] | Grade 6-9-22
150311 | 261 | Acid Soluble Manganese , AA, Mn2+ only (0.05%) | 2 | 2 | 0.03625 | 0.00106 | [8 empty] | Grade 6-9-22
150311 | 261.11 | Acid Soluble Manganese , AA, total Mn (0.05%) | 3 | 3 | 0.0315 | 0.00391 | 0.0315 | 0.0086159 | 0.0039051 | 0.0015943 | 12.4% | 13.68% | 0.001 | 6.73% | Grade 6-9-22
150311 | 261.12 | Acid Soluble Manganese , AA, inorganic 965.09 (0.05%) | 6 | 6 | 0.03773 | 0.00517 | 0.037117 | 0.0086159 | 0.0039807 | 0.0011491 | 10.72% | 11.61% | 0.0011 | 6.566% | Grade 6-9-22
150311 | 261.15 | Acid Soluble Manganese , AA, 965.09, test po... (0.05%) | 1 |  | 0.04 | [9 empty] | Grade 6-9-22
150311 | 261.3 | Acid Soluble Manganese , ICP, test portion 9... (0.05%) | 16 | 15 | 0.03571 | 0.00328 | 0.035721 | 0.0086159 | 0.0037039 | 0.00067624 | 10.37% | 12.06% | 0.0025067 | 6.604% | Grade 6-9-22
150311 | 261.31 | Acid Soluble Manganese , ICP, test portion 9... (0.05%) | 4 | 4 | 0.03543 | 0.00342 | 0.035425 | 0.0086159 | 0.0034238 | 0.0012105 | 9.665% | 12.16% | 0.0025 | 6.612% | Grade 6-9-22
150311 | 261.32 | Acid Soluble Manganese , ICP, test portion i... (0.05%) | 9 | 8 | 0.03536 | 0.00298 | 0.035343 | 0.0086159 | 0.0026152 | 0.00065379 | 7.399% | 12.19% | 0.0011375 | 6.615% | Grade 6-9-22
150311 | 261.34 | Acid Soluble Manganese , ICP, test portion 2... (0.05%) | 1 |  | 0.0365 | [9 empty] | Grade 6-9-22
150311 | 261.35 | Acid Soluble Manganese , ICP, test portion 2... (0.05%) | 9 | 8 | 0.03663 | 0.00577 | 0.037284 | 0.0086159 | 0.0051708 | 0.0012927 | 13.87% | 11.55% | 0.001825 | 6.562% | Grade 6-9-22
150311 | 261.99 | Acid Soluble Manganese , Other (0.05%) | 5 | 5 | 0.03649 | 0.00395 | 0.03649 | 0.0086159 | 0.0039529 | 0.00125 | 10.83% | 11.81% | 0.00246 | 6.583% | Grade 6-9-22
150311 | 271.3 | Water Soluble Manganese , ICP, Ext. 972.03 (%) | 1 |  | 0.0185 | [9 empty] | Grade 6-9-22
150311 | 281 | Acid Soluble Mercury , AA (ppm) | 3 | 3 | 4.9009 | 8.3131 | 4.9009 |  | 8.3131 | 3.3938 | 169.6% |  | 0.34073 | 12.59% | Grade 6-9-22
150311 | 281.3 | Acid Soluble Mercury , ICP (ppm) | 1 |  | 0.0825 | [9 empty] | Grade 6-9-22
150311 | 289.3 | Acid Soluble Molybdenum , ICP (ppm) | 11 | 11 | 16.306 | 3.6589 | 15.6851 |  | 2.5947 | 0.5532 | 16.54% |  | 0.684 | 10.57% | Grade 6-9-22
150311 | 289.33 | Acid Soluble Molybdenum , ICP, 2006.03 modified w... (ppm) | 3 | 3 | 20.844 | 6.805 | 20.8443 |  | 6.805 | 2.7781 | 32.65% |  | 0.938 | 10.13% | Grade 6-9-22
150311 | 289.34 | Acid Soluble Molybdenum , ICP, EPA 3050B/6010C (ppm) | 1 |  | 17.8 | [9 empty] | Grade 6-9-22
150311 | 291 | Acid Soluble Nickel , AA, test portion as in 2006... (ppm) | 2 | 2 | 12.75 | 2.4749 | [8 empty] | Grade 6-9-22
150311 | 291.3 | Acid Soluble Nickel , ICP (ppm) | 10 | 10 | 11.389 | 1.5551 | 11.493 |  | 1.0849 | 0.2426 | 9.44% |  | 0.828 | 11.08% | Grade 6-9-22
150311 | 291.33 | Acid Soluble Nickel , ICP, 2006.03 modified w/9:3... (ppm) | 2 | 2 | 13.175 | 0.24077 | [8 empty] | Grade 6-9-22
150311 | 291.34 | Acid Soluble Nickel , ICP, EPA 3050B/6010C (ppm) | 1 |  | 16.5 | [9 empty] | Grade 6-9-22
150311 | 291.99 | Acid Soluble Nickel , Other (ppm) | 1 |  | 13.8 | [9 empty] | Grade 6-9-22
150311 | 301 | Acid Soluble Selenium , AA, test portion as in 20... (ppm) | 1 |  | 0.1965 | [9 empty] | Grade 6-9-22
150311 | 301.3 | Acid Soluble Selenium , ICP (ppm) | 3 | 2 | 0.0032 | 0.0024 | 0.0032 |  | 0.0024042 | 0.0012021 | 75.13% |  | 0.004 | 37.98% | Grade 6-9-22
150311 | 311.3 | Sodium, Flame Photometric (%) | 2 | 2 | 0.57243 | 0.03878 | [8 empty] | Grade 6-9-22
150311 | 311.32 | Sodium, ICP, 2006.03 test portion (%) | 1 |  | 0.5855 | [9 empty] | Grade 6-9-22
150311 | 311.33 | Sodium, ICP, 2006.03 modified w/9:3 HNO3:HCl test ... (%) | 3 | 3 | 0.58113 | 0.00802 | 0.58113 |  | 0.0080158 | 0.0032724 | 1.379% |  | 0.017267 | 4.34% | Grade 6-9-22
150311 | 311.99 | Sodium, Other (%) | 4 | 4 | 0.62225 | 0.03088 | 0.62225 |  | 0.03088 | 0.010918 | 4.963% |  | 0.019 | 4.296% | Grade 6-9-22
150311 | 321 | Acid Soluble Zinc , AA, inorganic 965.09 (1.5%) | 12 | 12 | 1.3851 | 0.15942 | 1.3913 | 0.14421 | 0.099853 | 0.020382 | 7.177% | 5.183% | 0.0463 | 3.806% | Grade 6-9-22
150311 | 321.03 | Acid Soluble Zinc , AA, 965.09, test portion... (1.5%) | 1 |  | 1.32 | [9 empty] | Grade 6-9-22
150311 | 321.3 | Acid Soluble Zinc , ICP, test portion inorga... (1.5%) | 34 | 33 | 1.3844 | 0.13791 | 1.3914 | 0.14421 | 0.10304 | 0.012684 | 7.406% | 5.182% | 0.052367 | 3.806% | Grade 6-9-22
150311 | 321.32 | Acid Soluble Zinc , ICP, test portion 2006.03A-C (1.5%) | 1 |  | 1.405 | [9 empty] | Grade 6-9-22
150311 | 321.33 | Acid Soluble Zinc , ICP, test portion 2006.0... (1.5%) | 10 | 10 | 1.3945 | 0.10493 | 1.4002 | 0.14421 | 0.10575 | 0.023647 | 7.553% | 5.149% | 0.05741 | 3.802% | Grade 6-9-22
150311 | 321.99 | Acid Soluble Zinc , Other (1.5%) | 3 | 3 | 1.3883 | 0.05795 | 1.3883 | 0.14421 | 0.057951 | 0.023658 | 4.174% | 5.193% | 0.09 | 3.807% | Grade 6-9-22
150311 | 325 | Water Soluble Zinc , AA (%) | 1 |  | 1.035 | [9 empty] | Grade 6-9-22
150411 | 1.1 | Ammoniacal Nitrogen, Magnesium Oxide Method (%) | 7 | 7 | 10.286 | 6.3586 | 8.0316 |  | 0.61435 | 0.16419 | 7.649% |  | 0.16143 | 2.923% | UAN
150411 | 1.99 | Ammoniacal Nitrogen, Other (%) | 12 | 12 | 8.0465 | 0.55321 | 7.9284 |  | 0.37267 | 0.076072 | 4.701% |  | 0.16833 | 2.929% | UAN
150411 | 2.2 | Nitrate Nitrogen, Jones Modified (%) | 1 |  | 14.05 | [9 empty] | UAN
150411 | 2.99 | Nitrate Nitrogen, Other (%) | 11 | 10 | 8.9875 | 2.7653 | 8.1983 |  | 0.47292 | 0.10575 | 5.769% |  | 0.16453 | 2.914% | UAN
150411 | 5.99 | Urea Nitrogen, Other (%) | 3 | 3 | 15.993 | 0.95007 | 15.9933 |  | 0.95007 | 0.38786 | 5.94% |  | 0.14 | 2.635% | UAN
150411 | 6.1 | Biuret Nitrogen, Spectrophotometric (%) | 1 |  | 0.885 | [9 empty] | UAN
150411 | 6.99 | Biuret Nitrogen, Other (%) | 1 |  | 0.0055 | [9 empty] | UAN
150411 | 7.99 | Urea, Other (%) | 1 |  | 34.74 | [9 empty] | UAN
150411 | 8.1 | Biuret, Spectrophotometric (%) | 7 | 7 | 0.63429 | 0.3459 | 0.72609 |  | 0.22667 | 0.060579 | 31.22% |  | 0.02 | 4.197% | UAN
150411 | 8.99 | Biuret, Other (%) | 1 |  | 1.1 | [9 empty] | UAN
150411 | 9.1 | Ammoniacal Plus Nitrate Nitrogen, Devarda (%) | 2 | 2 | 12.18 | 5.8266 | [8 empty] | UAN
150411 | 9.99 | Ammoniacal Plus Nitrate Nitrogen, Other (%) | 1 |  | 15.84 | [9 empty] | UAN
150411 | 10.11 | Total Nitrogen, Modified Comprehensive (32%) | 6 | 5 | 28.612 | 7.2559 | 28.612 | 0.88 | 7.2559 | 2.2945 | 25.36% | 1.538% | 0.02 | 2.414% | UAN
150411 | 10.12 | Total Nitrogen, Salicylic (32%) | 4 | 4 | 29.51 | 3.8025 | 29.51 | 0.88 | 3.8025 | 1.3444 | 12.89% | 1.491% | 0.96 | 2.403% | UAN
150411 | 10.6 | Total Nitrogen, Combustion (32%) | 52 | 52 | 32.201 | 0.51427 | 32.2034 | 0.88 | 0.41022 | 0.040225 | 1.274% | 1.366% | 0.30363 | 2.372% | UAN
150411 | 10.99 | Total Nitrogen, Other (32%) | 3 | 3 | 27.723 | 7.252 | 27.7232 | 0.88 | 7.252 | 2.9606 | 26.16% | 1.587% | 0.2429 | 2.426% | UAN
150411 | 20.2 | Total Phosphorus as P2O5, Spectrophotometric Molyb... (%) | 1 |  | 0.02 | [9 empty] | UAN
150411 | 20.5 | Total Phosphorus as P2O5, ICP (%) | 1 |  | 0.006 | [9 empty] | UAN
150411 | 41.5 | Direct Available Phosphorus as P2O5, ICP (%) | 1 |  | 0.005 | [9 empty] | UAN
150411 | 41.6 | Direct Available Phosphorus as P2O5, Citrate-EDTA Ext. (%) | 1 |  | 0.2585 | [9 empty] | UAN
150411 | 50 | Soluble Potassium as K2O, STPB Oxalate (%) | 1 |  | 21.3 | [9 empty] | UAN
150411 | 50.5 | Soluble Potassium as K2O, ICP (%) | 1 |  | 0.01 | [9 empty] | UAN
150411 | 50.52 | Soluble Potassium as K2O, ICP (%) | 1 |  | 0.174 | [9 empty] | UAN
150411 | 50.61 | Soluble Potassium as K2O, Flame Photometric (%) | 1 |  | 20.89 | [9 empty] | UAN
150411 | 50.99 | Soluble Potassium as K2O, Other (%) | 1 |  | 0.01 | [9 empty] | UAN
150411 | 60 | Water (%) | 1 |  | 0.285 | [9 empty] | UAN
150411 | 101.3 | Acid Soluble Calcium, ICP, test portion inorganic ... (%) | 2 | 2 | 0.0965 | 0.09829 | [8 empty] | UAN
150411 | 121.3 | Acid Soluble Magnesium, ICP, test portion inorgani... (%) | 2 | 2 | 5.6455 | 7.9465 | [8 empty] | UAN
150411 | 121.99 | Acid Soluble Magnesium, Other (%) | 1 |  | 0.008 | [9 empty] | UAN
150411 | 143.99 | Elemental Sulfur, Other (%) | 1 |  | 0.0015 | [9 empty] | UAN
150411 | 148.01 | Total Sulfur, Gravimetric - sulfate and elemental (%) | 1 |  | 23.1245 | [9 empty] | UAN
150411 | 148.99 | Total Sulfur, Other (%) | 2 | 1 | 0.0325 | [9 empty] | UAN
150411 | 165.3 | Acid Soluble Boron , ICP, test portion in 982.01 (%) | 1 |  | 0.0035 | [9 empty] | UAN
150411 | 181.3 | Acid Soluble Cadmium , ICP (ppm) | 1 |  | 0.55 | [9 empty] | UAN
150411 | 190 | Water Soluble Chlorine, Titrimetric (%) | 1 |  | 0.7775 | [9 empty] | UAN
150411 | 191.3 | Acid Soluble Chromium , ICP (ppm) | 1 |  | 120.992 | [9 empty] | UAN
150411 | 202.3 | Acid Soluble Cobalt , ICP (ppm) | 1 |  | 2.0925 | [9 empty] | UAN
150411 | 221.3 | Acid Soluble Copper , ICP, test portion inorganic... (%) | 2 | 2 | 0.0015 | 0.00141 | [8 empty] | UAN
150411 | 241.3 | Acid Soluble Iron , ICP, test portion inorganic 965.09 (%) | 2 | 2 | 0.02625 | 0.035 | [8 empty] | UAN
150411 | 241.99 | Acid Soluble Iron , Other (%) | 1 |  | 0.00015 | [9 empty] | UAN
150411 | 261.3 | Acid Soluble Manganese , ICP, test portion 972.02a (%) | 1 |  | 0.0016 | [9 empty] | UAN
150411 | 289.3 | Acid Soluble Molybdenum , ICP (ppm) | 1 |  | 11.5375 | [9 empty] | UAN
150411 | 291.3 | Acid Soluble Nickel , ICP (ppm) | 1 |  | 69.6295 | [9 empty] | UAN
150411 | 311.3 | Sodium, Flame Photometric (%) | 1 |  | 0.105 | [9 empty] | UAN
150411 | 311.33 | Sodium, ICP, 2006.03 modified w/9:3 HNO3:HCl test ... (%) | 1 |  | 0.459 | [9 empty] | UAN
150411 | 311.99 | Sodium, Other (%) | 1 |  | 0.0485 | [9 empty] | UAN
150411 | 321.3 | Acid Soluble Zinc , ICP, test portion inorganic 965.09 (%) | 3 | 2 | 0.0065 | 0.00495 | 0.0065 |  | 0.0049497 | 0.0024749 | 76.15% |  | 0.001 | 8.535% | UAN
150412 | 10.6 | Total Nitrogen, Combustion (%) | 8 | 6 | 0.06708 | 0.05058 | 0.056855 |  | 0.034579 | 0.0099822 | 60.82% |  | 0.0155 | 6.158% | SPM
150412 | 20.1 | Total Phosphorus as P2O5, Gravimetric Quinolinium ... (%) | 1 |  | 0 | [9 empty] | SPM
150412 | 20.2 | Total Phosphorus as P2O5, Spectrophotometric Molyb... (%) | 1 |  | 0 | [9 empty] | SPM
150412 | 20.4 | Total Phosphorus as P2O5, Automated (%) | 1 |  | 0.075 | [9 empty] | SPM
150412 | 20.5 | Total Phosphorus as P2O5, ICP (%) | 2 | 1 | 0.07 | [9 empty] | SPM
150412 | 30.4 | Citrate Insoluble Phosphorus as P2O5, Automated, t... (%) | 1 |  | 0.02 | [9 empty] | SPM
150412 | 40.4 | Indirect Available Phosphorus as P2O5, Automated (%) | 1 |  | 0.055 | [9 empty] | SPM
150412 | 41.5 | Direct Available Phosphorus as P2O5, ICP (%) | 1 |  | 39.6 | [9 empty] | SPM
150412 | 41.51 | Direct Available Phosphorus as P2O5, ICP, Citrate-... (%) | 1 |  | 0 | [9 empty] | SPM
150412 | 41.6 | Direct Available Phosphorus as P2O5, Citrate-EDTA Ext. (%) | 2 | 1 | 0.347 | [9 empty] | SPM
150412 | 48.4 | Water Soluble Phosphorus as P2O5, Automated (%) | 1 |  | 0.03 | [9 empty] | SPM
150412 | 50 | Soluble Potassium as K2O, STPB Oxalate (22%) | 13 | 12 | 22.072 | 0.37541 | 22.1261 | 1.1569 | 0.22502 | 0.045932 | 1.017% | 2.614% | 0.13604 | 2.51% | SPM
150412 | 50.1 | Soluble Potassium as K2O, STPB Citrate (22%) | 1 |  | 21.769 | [9 empty] | SPM
150412 | 50.3 | Soluble Potassium as K2O, AA (22%) | 7 | 7 | 22.21 | 0.55634 | 22.3301 | 1.1569 | 0.37411 | 0.099985 | 1.675% | 2.59% | 0.3773 | 2.506% | SPM
150412 | 50.31 | Soluble Potassium as K2O, AA (22%) | 1 |  | 20.695 | [9 empty] | SPM
150412 | 50.5 | Soluble Potassium as K2O, ICP (22%) | 8 | 8 | 22.835 | 0.92545 | 22.7064 | 1.1569 | 0.5205 | 0.13013 | 2.292% | 2.547% | 0.68625 | 2.5% | SPM
150412 | 50.51 | Soluble Potassium as K2O, ICP (22%) | 8 | 7 | 22.106 | 1.2824 | 22.1236 | 1.1569 | 1.0223 | 0.27322 | 4.621% | 2.615% | 0.11857 | 2.51% | SPM
150412 | 50.52 | Soluble Potassium as K2O, ICP (22%) | 8 | 8 | 22.365 | 0.48947 | 22.4005 | 1.1569 | 0.47023 | 0.11756 | 2.099% | 2.582% | 0.16625 | 2.505% | SPM
150412 | 50.6 | Soluble Potassium as K2O, Flame Photometric (22%) | 5 | 5 | 21.728 | 1.0748 | 21.7281 | 1.1569 | 1.0748 | 0.33987 | 4.946% | 2.662% | 0.5446 | 2.517% | SPM
150412 | 50.61 | Soluble Potassium as K2O, Flame Photometric (22%) | 5 | 5 | 22.253 | 0.09273 | 22.2534 | 1.1569 | 0.092726 | 0.029322 | 0.4167% | 2.599% | 0.4289 | 2.508% | SPM
150412 | 50.62 | Soluble Potassium as K2O, Flame Photometric (22%) | 2 | 2 | 21.928 | 0.30052 | [8 empty] | SPM
150412 | 50.99 | Soluble Potassium as K2O, Other (22%) | 23 | 21 | 22.4 | 1.28 | 22.258 | 1.1569 | 0.85911 | 0.13256 | 3.86% | 2.599% | 0.20302 | 2.507% | SPM
150412 | 60 | Water (%) | 3 | 3 | 0.08182 | 0.01059 | 0.081817 |  | 0.01059 | 0.0043234 | 12.94% |  | 0.017033 | 5.83% | SPM
150412 | 60.99 | Water (%) | 1 |  | 0.16 | [9 empty] | SPM
150412 | 101.03 | Acid Soluble Calcium, AA, 965.09, test portion 200... (%) | 1 |  | 0.1333 | [9 empty] | SPM
150412 | 101.3 | Acid Soluble Calcium, ICP, test portion inorganic ... (%) | 7 | 6 | 0.15906 | 0.04886 | 0.17144 |  | 0.025663 | 0.0074082 | 14.97% |  | 0.0099833 | 5.215% | SPM
150412 | 101.32 | Acid Soluble Calcium, ICP, test portion 2006.03A-C (%) | 1 |  | 0.158 | [9 empty] | SPM
150412 | 101.33 | Acid Soluble Calcium, ICP, test portion 2006.03A-C... (%) | 2 | 2 | 0.17283 | 0.01015 | [8 empty] | SPM
150412 | 121 | Acid Soluble Magnesium, AA, inorganic 965.09 (10.8%) | 11 | 11 | 11.811 | 1.9531 | 11.3795 | 0.76725 | 0.41074 | 0.08757 | 3.609% | 3.371% | 0.19 | 2.774% | SPM
150412 | 121.03 | Acid Soluble Magnesium, AA, 965.09, test port... (10.8%) | 1 |  | 11.55 | [9 empty] | SPM
150412 | 121.3 | Acid Soluble Magnesium, ICP, test portion ino... (10.8%) | 27 | 26 | 11.378 | 0.80324 | 11.3717 | 0.76725 | 0.55859 | 0.077462 | 4.912% | 3.374% | 0.24315 | 2.774% | SPM
150412 | 121.32 | Acid Soluble Magnesium, ICP, test portion 200... (10.8%) | 1 |  | 11.375 | [9 empty] | SPM
150412 | 121.33 | Acid Soluble Magnesium, ICP, test portion 200... (10.8%) | 7 | 7 | 11.378 | 0.6792 | 11.458 | 0.76725 | 0.58837 | 0.15725 | 5.135% | 3.348% | 0.15449 | 2.771% | SPM
150412 | 121.7 | Acid Soluble Magnesium, Titrimetric (10.8%) | 2 | 2 | 11.038 | 0.44194 | [8 empty] | SPM
150412 | 121.99 | Acid Soluble Magnesium, Other (10.8%) | 6 | 6 | 11.152 | 1.0231 | 11.1517 | 0.76725 | 1.1602 | 0.33491 | 10.4% | 3.44% | 0.25667 | 2.782% | SPM
150412 | 131 | Water Soluble Magnesium, AA (%) | 4 | 4 | 10.654 | 0.95264 | 10.6538 |  | 0.95264 | 0.33681 | 8.942% |  | 0.0375 | 2.802% | SPM
150412 | 131.3 | Water Soluble Magnesium, ICP (%) | 7 | 7 | 10.938 | 0.88256 | 10.9383 |  | 1.0008 | 0.26748 | 9.15% |  | 0.192 | 2.79% | SPM
150412 | 131.7 | Water Soluble Magnesium, Titrimetric (%) | 1 |  | 10.99 | [9 empty] | SPM
150412 | 131.99 | Water Soluble Magnesium, Other (%) | 1 |  | 9.41 | [9 empty] | SPM
150412 | 143 | Elemental Sulfur, Gravimetric Sulfur - carbon disu... (%) | 3 | 3 | 23.145 | 0.08789 | 23.145 |  | 0.087892 | 0.035882 | 0.3797% |  | 0.23667 | 2.493% | SPM
150412 | 143.99 | Elemental Sulfur, Other (%) | 3 | 3 | 22.67 | 0.9896 | 22.67 |  | 0.9896 | 0.404 | 4.365% |  | 0.99333 | 2.501% | SPM
150412 | 145 | Sulfate Sulfur, HCl soluble, Gravimetric Sulfur - ... (%) | 4 | 4 | 22.758 | 0.95778 | 22.7575 |  | 0.95778 | 0.33863 | 4.209% |  | 0.055 | 2.499% | SPM
150412 | 145.99 | Sulfate Sulfur, HCl soluble, Other (%) | 1 |  | 22.64 | [9 empty] | SPM
150412 | 146 | Total Sulfur in Liquid, Gravimetric - sulfate, sul... (%) | 1 |  | 20.85 | [9 empty] | SPM
150412 | 147 | Total Sulfur in Urea/Formulations, Gravimetric (%) | 1 |  | 23.5 | [9 empty] | SPM
150412 | 148 | Total Sulfur, Combustion (22%) | 5 | 5 | 22.635 | 0.84109 | 22.6345 | 1 | 0.84109 | 0.26598 | 3.716% | 2.209% | 0.0806 | 2.501% | SPM
150412 | 148.01 | Total Sulfur, Gravimetric - sulfate and elem... (22%) | 13 | 12 | 23.005 | 0.27282 | 23.0054 | 1 | 0.30937 | 0.063151 | 1.345% | 2.173% | 0.13583 | 2.495% | SPM
150412 | 148.07 | Total Sulfur, ICP, test portion as in 2006.03... (22%) | 10 | 10 | 22.785 | 1.1873 | 22.7223 | 1 | 1.1996 | 0.26824 | 5.279% | 2.2% | 0.51221 | 2.5% | SPM
150412 | 148.99 | Total Sulfur, Other (22%) | 10 | 10 | 22.145 | 0.80083 | 22.1209 | 1 | 0.85482 | 0.19114 | 3.864% | 2.26% | 0.4222 | 2.51% | SPM
150412 | 149.04 | Sulfur - HNO3 soluble, ICP (%) | 2 | 2 | 22.737 | 0.47694 | [8 empty] | SPM
150412 | 151 | Acid Soluble Arsenic , AA, test portion as in 200... (ppm) | 2 | 2 | 0.17725 | 0.05339 | [8 empty] | SPM
150412 | 151.3 | Acid Soluble Arsenic , ICP (ppm) | 5 | 4 | 0.52406 | 0.40407 | 0.52406 |  | 0.40407 | 0.14286 | 77.1% |  | 0.043975 | 17.63% | SPM
150412 | 151.99 | Acid Soluble Arsenic , Other (ppm) | 2 | 2 | 0.1875 | 0.03182 | [8 empty] | SPM
150412 | 165.3 | Acid Soluble Boron , ICP, test portion in 982.01 (%) | 3 | 3 | 0.006 | 0.00173 | 0.006 |  | 0.0017321 | 0.00070711 | 28.87% |  | 0.00066667 | 8.638% | SPM
150412 | 165.99 | Acid Soluble Boron , Other (%) | 4 | 4 | 0.00735 | 0.00306 | 0.00735 |  | 0.0030643 | 0.0010834 | 41.69% |  | 0.0003 | 8.378% | SPM
150412 | 181.3 | Acid Soluble Cadmium , ICP (ppm) | 6 | 2 | 0.1175 | 0.13789 | 0.1175 |  | 0.13789 | 0.068943 | 117.3% |  | 0.015 | 22.08% | SPM
150412 | 181.33 | Acid Soluble Cadmium , ICP, 2006.03 modified w/9:... (ppm) | 1 |  | 0.09005 | [9 empty] | SPM
150412 | 181.99 | Acid Soluble Cadmium , Other (ppm) | 2 | 2 | 0.0275 | 0.00354 | [8 empty] | SPM
150412 | 190 | Water Soluble Chlorine, Titrimetric (2.5%) | 13 | 12 | 0.89146 | 0.26288 | 0.81902 | 0.085356 | 0.059955 | 0.012238 | 7.32% | 5.211% | 0.012917 | 4.122% | SPM
150412 | 190.99 | Water Soluble Chlorine, Other (2.5%) | 3 | 3 | 0.69583 | 0.13092 | 0.69583 | 0.085356 | 0.13092 | 0.053447 | 18.81% | 6.133% | 0.0043333 | 4.224% | SPM
150412 | 191 | Acid Soluble Chromium , AA, test portion as in 20... (ppm) | 1 |  | 150 | [9 empty] | SPM
150412 | 191.3 | Acid Soluble Chromium , ICP (ppm) | 10 | 9 | 120.92 | 19.002 | 122.9248 |  | 17.6909 | 4.1698 | 14.39% |  | 4.2989 | 7.754% | SPM
150412 | 191.33 | Acid Soluble Chromium , ICP, 2006.03 modified w/9... (ppm) | 3 | 3 | 93.202 | 80.732 | 93.2017 |  | 80.7323 | 32.9588 | 86.62% |  | 1.6313 | 8.084% | SPM
150412 | 191.99 | Acid Soluble Chromium , Other (ppm) | 4 | 4 | 61.344 | 47.804 | 61.3438 |  | 47.8044 | 16.9014 | 77.93% |  | 4.9925 | 8.609% | SPM
150412 | 202.3 | Acid Soluble Cobalt , ICP (ppm) | 7 | 7 | 2.2993 | 0.39133 | 2.2637 |  | 0.36545 | 0.09767 | 16.14% |  | 0.11286 | 14.15% | SPM
150412 | 202.32 | Acid Soluble Cobalt , ICP, 2006.03 (ppm) | 1 |  | 1.475 | [9 empty] | SPM
150412 | 202.33 | Acid Soluble Cobalt , ICP, 2006.03 modified w/9:3... (ppm) | 2 | 2 | 2.7291 | 0.23465 | [8 empty] | SPM
150412 | 202.99 | Acid Soluble Cobalt , Other (ppm) | 3 | 3 | 2.8133 | 2.7289 | 2.8133 |  | 2.7289 | 1.1141 | 97% |  | 1.8133 | 13.69% | SPM
150412 | 221 | Acid Soluble Copper , AA, inorganic 965.09 (%) | 1 |  | 0.0008 | [9 empty] | SPM
150412 | 221.3 | Acid Soluble Copper , ICP, test portion inorganic... (%) | 14 | 12 | 0.66503 | 1.548 | 0.0020702 |  | 0.0020929 | 0.00042721 | 101.1% |  | 0.004525 | 10.14% | SPM
150412 | 221.33 | Acid Soluble Copper , ICP, test portion 2006.03A-... (%) | 1 |  | 0 | [9 empty] | SPM
150412 | 221.99 | Acid Soluble Copper , Other (%) | 3 | 2 | 1.0403 | 1.4703 | 1.0403 |  | 1.4703 | 0.73516 | 141.3% |  | 0.05015 | 3.976% | SPM
150412 | 241.03 | Acid Soluble Iron , AA, 965.09, test portion 2006.... (%) | 1 |  | 0.05725 | [9 empty] | SPM
150412 | 241.3 | Acid Soluble Iron , ICP, test portion inorganic 965.09 (%) | 7 | 7 | 0.05886 | 0.01173 | 0.058864 |  | 0.013298 | 0.003554 | 22.59% |  | 0.0017571 | 6.126% | SPM
150412 | 241.32 | Acid Soluble Iron , ICP, test portion 2006.03A-C (%) | 1 |  | 0.039 | [9 empty] | SPM
150412 | 241.33 | Acid Soluble Iron , ICP, test portion 2006.03A-C, ... (%) | 2 | 2 | 335.61 | 474.5 | [8 empty] | SPM
150412 | 241.99 | Acid Soluble Iron , Other (%) | 1 |  | 0.058 | [9 empty] | SPM
150412 | 251.3 | Acid Soluble Lead , ICP (ppm) | 6 | 4 | 0.5175 | 0.48362 | 0.5175 |  | 0.48362 | 0.17099 | 93.45% |  | 0.026 | 17.66% | SPM
150412 | 251.99 | Acid Soluble Lead , Other (ppm) | 3 | 3 | 12.762 | 21.987 | 12.7617 |  | 21.987 | 8.9761 | 172.3% |  | 10.3033 | 10.9% | SPM
150412 | 261.3 | Acid Soluble Manganese , ICP, test portion 972.02a (%) | 6 | 5 | 0.00178 | 0.00031 | 0.00178 |  | 0.00030943 | 9.7852e-05 | 17.38% |  | 4e-05 | 10.37% | SPM
150412 | 261.34 | Acid Soluble Manganese , ICP, test portion 2006.03A-C (%) | 1 |  | 0.00135 | [9 empty] | SPM
150412 | 261.35 | Acid Soluble Manganese , ICP, test portion 2006.0... (%) | 2 | 1 | 0.00235 | [9 empty] | SPM
150412 | 261.99 | Acid Soluble Manganese , Other (%) | 1 |  | 0.0017 | [9 empty] | SPM
150412 | 281 | Acid Soluble Mercury , AA (ppm) | 1 |  | 0.00235 | [9 empty] | SPM
150412 | 281.3 | Acid Soluble Mercury , ICP (ppm) | 2 | 2 | 0.0129 | 0.01004 | [8 empty] | SPM
150412 | 281.99 | Acid Soluble Mercury , Other (ppm) | 2 | 2 | 0.275 | 0.22627 | [8 empty] | SPM
150412 | 289.3 | Acid Soluble Molybdenum , ICP (ppm) | 10 | 8 | 12.627 | 1.6099 | 12.6725 |  | 1.5863 | 0.39658 | 12.52% |  | 0.34375 | 10.92% | SPM
150412 | 289.33 | Acid Soluble Molybdenum , ICP, 2006.03 modified w... (ppm) | 3 | 3 | 12.037 | 3.5525 | 12.0367 |  | 3.5525 | 1.4503 | 29.51% |  | 0.35793 | 11% | SPM
150412 | 289.99 | Acid Soluble Molybdenum , Other (ppm) | 2 | 2 | 6.4525 | 6.5655 | [8 empty] | SPM
150412 | 291 | Acid Soluble Nickel , AA, test portion as in 2006... (ppm) | 2 | 2 | 37.05 | 8.061 | [8 empty] | SPM
150412 | 291.3 | Acid Soluble Nickel , ICP (ppm) | 12 | 11 | 68.141 | 11.072 | 69.8345 |  | 9.1144 | 1.9432 | 13.05% |  | 2.1648 | 8.443% | SPM
150412 | 291.32 | Acid Soluble Nickel , ICP, 2006.03 (ppm) | 1 |  | 73.235 | [9 empty] | SPM
150412 | 291.33 | Acid Soluble Nickel , ICP, 2006.03 modified w/9:3... (ppm) | 3 | 3 | 52.427 | 45.388 | 52.4267 |  | 45.3878 | 18.5295 | 86.57% |  | 0.97123 | 8.815% | SPM
150412 | 291.99 | Acid Soluble Nickel , Other (ppm) | 4 | 4 | 24.965 | 20.426 | 24.965 |  | 20.4262 | 7.2217 | 81.82% |  | 2.505 | 9.857% | SPM
150412 | 301.3 | Acid Soluble Selenium , ICP (ppm) | 2 | 2 | 1.9225 | 0.94399 | [8 empty] | SPM
150412 | 301.99 | Acid Soluble Selenium , Other (ppm) | 2 | 2 | 0.785 | 0.98288 | [8 empty] | SPM
150412 | 311.3 | Sodium, Flame Photometric (%) | 1 |  | 0.5 | [9 empty] | SPM
150412 | 311.33 | Sodium, ICP, 2006.03 modified w/9:3 HNO3:HCl test ... (%) | 4 | 4 | 0.45361 | 0.03317 | 0.45361 |  | 0.033172 | 0.011728 | 7.313% |  | 0.008875 | 4.505% | SPM
150412 | 311.99 | Sodium, Other (%) | 5 | 5 | 0.4952 | 0.0773 | 0.4952 |  | 0.077303 | 0.024445 | 15.61% |  | 0.0188 | 4.446% | SPM
150412 | 321 | Acid Soluble Zinc , AA, inorganic 965.09 (%) | 2 | 2 | 0.00093 | 0.00067 | [8 empty] | SPM
150412 | 321.03 | Acid Soluble Zinc , AA, 965.09, test portion 2006... (%) | 1 |  | 0.00325 | [9 empty] | SPM
150412 | 321.3 | Acid Soluble Zinc , ICP, test portion inorganic 965.09 (%) | 13 | 10 | 1.1126 | 2.8498 | 0.0021051 |  | 0.0020688 | 0.00046259 | 98.27% |  | 0.00351 | 10.11% | SPM
150412 | 321.33 | Acid Soluble Zinc , ICP, test portion 2006.03A-C,... (%) | 1 |  | 0.045 | [9 empty] | SPM
150412 | 321.99 | Acid Soluble Zinc , Other (%) | 4 | 3 | 0.23787 | 0.40888 | 0.23787 |  | 0.40888 | 0.16693 | 171.9% |  | 0.0134 | 4.965% | SPM
150511 | 1.1 | Ammoniacal Nitrogen, Magnesium Oxide Method (%) | 8 | 8 | 5.7356 | 0.54087 | 5.6393 |  | 0.36649 | 0.091623 | 6.499% |  | 0.09875 | 3.083% | Grade 32-0-4
150511 | 1.99 | Ammoniacal Nitrogen, Other (%) | 12 | 12 | 5.8771 | 1.0537 | 5.9638 |  | 0.92457 | 0.18873 | 15.5% |  | 0.10092 | 3.057% | Grade 32-0-4
150511 | 3.1 | Water Insoluble Nitrogen, Method I (%) | 3 | 3 | 0.66933 | 0.21945 | 0.66933 |  | 0.21945 | 0.089588 | 32.79% |  | 0.26733 | 4.249% | Grade 32-0-4
150511 | 3.99 | Water Insoluble Nitrogen, Other (%) | 1 |  | 11.45 | [9 empty] | Grade 32-0-4
150511 | 5 | Urea Nitrogen, Urease (%) | 2 | 2 | 15.213 | 0.56215 | [8 empty] | Grade 32-0-4
150511 | 5.99 | Urea Nitrogen, Other (%) | 4 | 4 | 16.219 | 2.1136 | 16.2188 |  | 2.1136 | 0.74728 | 13.03% |  | 0.2575 | 2.63% | Grade 32-0-4
150511 | 7 | Urea, Urease (%) | 1 |  | 11.2 | [9 empty] | Grade 32-0-4
150511 | 7.99 | Urea, Other (%) | 1 |  | 15.875 | [9 empty] | Grade 32-0-4
150511 | 9.1 | Ammoniacal Plus Nitrate Nitrogen, Devarda (%) | 1 |  | 5.925 | [9 empty] | Grade 32-0-4
150511 | 10.11 | Total Nitrogen, Modified Comprehensive (32%) | 10 | 10 | 32.211 | 0.46405 | 32.2458 | 0.88 | 0.36754 | 0.082186 | 1.14% | 1.365% | 0.14 | 2.371% | Grade 32-0-4
150511 | 10.12 | Total Nitrogen, Salicylic (32%) | 4 | 4 | 32.254 | 0.44784 | 32.2537 | 0.88 | 0.44784 | 0.15833 | 1.388% | 1.364% | 0.2925 | 2.371% | Grade 32-0-4
150511 | 10.6 | Total Nitrogen, Combustion (32%) | 61 | 58 | 32.482 | 0.94277 | 32.4012 | 0.88 | 0.36556 | 0.033941 | 1.128% | 1.358% | 0.16403 | 2.37% | Grade 32-0-4
150511 | 10.99 | Total Nitrogen, Other (32%) | 5 | 5 | 31.885 | 0.35419 | 31.885 | 0.88 | 0.35419 | 0.112 | 1.111% | 1.38% | 0.27 | 2.375% | Grade 32-0-4
150511 | 20.1 | Total Phosphorus as P2O5, Gravimetric Quinolinium ... (%) | 1 |  | 0 | [9 empty] | Grade 32-0-4
150511 | 20.2 | Total Phosphorus as P2O5, Spectrophotometric Molyb... (%) | 1 |  | 0.26 | [9 empty] | Grade 32-0-4
150511 | 20.4 | Total Phosphorus as P2O5, Automated (%) | 2 | 2 | 2.015 | 2.6234 | [8 empty] | Grade 32-0-4
150511 | 20.5 | Total Phosphorus as P2O5, ICP (%) | 1 |  | 0 | [9 empty] | Grade 32-0-4
150511 | 41.4 | Direct Available Phosphorus as P2O5, Automated (%) | 1 |  | 0 | [9 empty] | Grade 32-0-4
150511 | 41.51 | Direct Available Phosphorus as P2O5, ICP, Citrate-... (%) | 2 | 0 | 0 | [9 empty] | Grade 32-0-4
150511 | 41.6 | Direct Available Phosphorus as P2O5, Citrate-EDTA Ext. (%) | 1 |  | 0.451 | [9 empty] | Grade 32-0-4
150511 | 48.4 | Water Soluble Phosphorus as P2O5, Automated (%) | 1 |  | 0.05 | [9 empty] | Grade 32-0-4
150511 | 50 | Soluble Potassium as K2O, STPB Oxalate (4%) | 15 | 14 | 4.013 | 0.22607 | 3.9828 | 0.41 | 0.19382 | 0.036629 | 4.867% | 5.147% | 0.081143 | 3.249% | Grade 32-0-4
150511 | 50.1 | Soluble Potassium as K2O, STPB Citrate (4%) | 3 | 3 | 4.4162 | 0.60166 | 4.4162 | 0.41 | 0.60166 | 0.24563 | 13.62% | 4.642% | 0.061667 | 3.199% | Grade 32-0-4
150511 | 50.3 | Soluble Potassium as K2O, AA (4%) | 7 | 7 | 3.865 | 0.16497 | 3.925 | 0.41 | 0.075128 | 0.020079 | 1.914% | 5.223% | 0.10921 | 3.256% | Grade 32-0-4
150511 | 50.31 | Soluble Potassium as K2O, AA (4%) | 1 |  | 3.885 | [9 empty] | Grade 32-0-4
150511 | 50.5 | Soluble Potassium as K2O, ICP (4%) | 7 | 7 | 4.0457 | 0.40825 | 3.9527 | 0.41 | 0.22264 | 0.059502 | 5.633% | 5.186% | 0.14286 | 3.252% | Grade 32-0-4
150511 | 50.51 | Soluble Potassium as K2O, ICP (4%) | 9 | 9 | 4.0628 | 0.27378 | 3.9982 | 0.41 | 0.14868 | 0.035044 | 3.719% | 5.127% | 0.085556 | 3.247% | Grade 32-0-4
150511 | 50.52 | Soluble Potassium as K2O, ICP (4%) | 7 | 7 | 4.0444 | 0.14451 | 4.0477 | 0.41 | 0.15624 | 0.041758 | 3.86% | 5.065% | 0.119 | 3.241% | Grade 32-0-4
150511 | 50.6 | Soluble Potassium as K2O, Flame Photometric (4%) | 4 | 4 | 3.7775 | 0.33947 | 3.7775 | 0.41 | 0.33947 | 0.12002 | 8.987% | 5.427% | 0.03 | 3.275% | Grade 32-0-4
150511 | 50.61 | Soluble Potassium as K2O, Flame Photometric (4%) | 5 | 5 | 4.0587 | 0.15824 | 4.0587 | 0.41 | 0.15824 | 0.050041 | 3.899% | 5.051% | 0.1486 | 3.239% | Grade 32-0-4
150511 | 50.62 | Soluble Potassium as K2O, Flame Photometric (4%) | 4 | 4 | 3.9338 | 0.11492 | 3.9337 | 0.41 | 0.11492 | 0.04063 | 2.921% | 5.211% | 0.0675 | 3.255% | Grade 32-0-4
150511 | 50.99 | Soluble Potassium as K2O, Other (4%) | 25 | 25 | 3.8974 | 0.28372 | 3.9178 | 0.41 | 0.18936 | 0.02678 | 4.833% | 5.233% | 0.073644 | 3.257% | Grade 32-0-4
150511 | 60 | Water (%) | 4 | 4 | 1.3298 | 0.14141 | 1.3298 |  | 0.14141 | 0.049997 | 10.63% |  | 0.037675 | 3.832% | Grade 32-0-4
150511 | 60.99 | Water (%) | 1 |  | 4.42 | [9 empty] | Grade 32-0-4
150511 | 101 | Acid Soluble Calcium, AA, inorganic 965.09 (%) | 1 |  | 0.036 | [9 empty] | Grade 32-0-4
150511 | 101.3 | Acid Soluble Calcium, ICP, test portion inorganic ... (%) | 6 | 6 | 0.09444 | 0.06961 | 0.08143 |  | 0.047905 | 0.013829 | 58.83% |  | 0.023117 | 5.834% | Grade 32-0-4
150511 | 101.31 | Acid Soluble Calcium, ICP, test portion organic 965.09 (%) | 1 |  | 0.0391 | [9 empty] | Grade 32-0-4
150511 | 101.33 | Acid Soluble Calcium, ICP, test portion 2006.03A-C... (%) | 2 | 2 | 0.03908 | 0.00506 | [8 empty] | Grade 32-0-4
150511 | 101.99 | Acid Soluble Calcium, Other (%) | 1 |  | 0.04 | [9 empty] | Grade 32-0-4
150511 | 121 | Acid Soluble Magnesium, AA, inorganic 965.09 (%) | 1 |  | 0.0274 | [9 empty] | Grade 32-0-4
150511 | 121.3 | Acid Soluble Magnesium, ICP, test portion inorgani... (%) | 9 | 8 | 0.03643 | 0.00611 | 0.036425 |  | 0.0069301 | 0.0017325 | 19.03% |  | 0.010675 | 6.585% | Grade 32-0-4
150511 | 121.31 | Acid Soluble Magnesium, ICP, test portion organic ... (%) | 1 |  | 0.0336 | [9 empty] | Grade 32-0-4
150511 | 121.33 | Acid Soluble Magnesium, ICP, test portion 2006.03A... (%) | 2 | 2 | 0.03433 | 0.00237 | [8 empty] | Grade 32-0-4
150511 | 121.99 | Acid Soluble Magnesium, Other (%) | 2 | 2 | 0.02825 | 0.00247 | [8 empty] | Grade 32-0-4
150511 | 143 | Elemental Sulfur, Gravimetric Sulfur - carbon disu... (%) | 2 | 2 | 7.6975 | 0.36416 | [8 empty] | Grade 32-0-4
150511 | 143.99 | Elemental Sulfur, Other (%) | 4 | 4 | 7.7038 | 0.33701 | 7.7038 |  | 0.33701 | 0.11915 | 4.375% |  | 0.2475 | 2.942% | Grade 32-0-4
150511 | 145 | Sulfate Sulfur, HCl soluble, Gravimetric Sulfur - ... (%) | 3 | 3 | 7.815 | 0.0433 | 7.815 |  | 0.043301 | 0.017678 | 0.5541% |  | 0.072667 | 2.935% | Grade 32-0-4
150511 | 145.99 | Sulfate Sulfur, HCl soluble, Other (%) | 2 | 2 | 7.24 | 0.18385 | [8 empty] | Grade 32-0-4
150511 | 148 | Total Sulfur, Combustion (7%) | 8 | 8 | 7.657 | 0.28359 | 7.6725 | 0.58124 | 0.28525 | 0.071312 | 3.718% | 3.788% | 0.13893 | 2.943% | Grade 32-0-4
150511 | 148.01 | Total Sulfur, Gravimetric - sulfate and elem... (7%) | 15 | 14 | 7.7769 | 0.14651 | 7.7881 | 0.58124 | 0.12342 | 0.023325 | 1.585% | 3.732% | 0.074571 | 2.937% | Grade 32-0-4
150511 | 148.07 | Total Sulfur, ICP, test portion as in 2006.03... (7%) | 12 | 12 | 7.3708 | 0.38381 | 7.3732 | 0.58124 | 0.43019 | 0.087813 | 5.835% | 3.942% | 0.17532 | 2.961% | Grade 32-0-4
150511 | 148.99 | Total Sulfur, Other (7%) | 11 | 11 | 7.5667 | 0.31707 | 7.5486 | 0.58124 | 0.20816 | 0.044379 | 2.758% | 3.85% | 0.13336 | 2.951% | Grade 32-0-4
150511 | 149.04 | Sulfur - HNO3 soluble, ICP (%) | 1 |  | 6.9244 | [9 empty] | Grade 32-0-4
150511 | 151 | Acid Soluble Arsenic , AA, test portion as in 200... (ppm) | 2 | 2 | 0.62 | 0.41012 | [8 empty] | Grade 32-0-4
150511 | 151.3 | Acid Soluble Arsenic , ICP (ppm) | 4 | 4 | 1.6705 | 1.6033 | 1.6705 |  | 1.6033 | 0.56686 | 95.98% |  | 0.1482 | 14.81% | Grade 32-0-4
150511 | 151.34 | Acid Soluble Arsenic , ICP, EPA 3050B/6010C (ppm) | 2 | 1 | 0.26 | [9 empty] | Grade 32-0-4
150511 | 151.99 | Acid Soluble Arsenic , Other (ppm) | 1 |  | 0.16 | [9 empty] | Grade 32-0-4
150511 | 165.3 | Acid Soluble Boron , ICP, test portion in 982.01 (%) | 1 |  | 0.007 | [9 empty] | Grade 32-0-4
150511 | 165.99 | Acid Soluble Boron , Other (%) | 1 |  | 0 | [9 empty] | Grade 32-0-4
150511 | 181.3 | Acid Soluble Cadmium , ICP (ppm) | 4 | 3 | 0.39428 | 0.34334 | 0.39428 |  | 0.34334 | 0.14017 | 87.08% |  | 0.56877 | 18.4% | Grade 32-0-4
150511 | 181.33 | Acid Soluble Cadmium , ICP, 2006.03 modified w/9:... (ppm) | 1 |  | 0.42015 | [9 empty] | Grade 32-0-4
150511 | 181.34 | Acid Soluble Cadmium , ICP, EPA 3050B/6010C (ppm) | 1 |  | 0.06675 | [9 empty] | Grade 32-0-4
150511 | 181.99 | Acid Soluble Cadmium , Other (ppm) | 1 |  | 1.16 | [9 empty] | Grade 32-0-4
150511 | 191 | Acid Soluble Chromium , AA, test portion as in 20... (ppm) | 1 |  | 35.5 | [9 empty] | Grade 32-0-4
150511 | 191.3 | Acid Soluble Chromium , ICP (ppm) | 8 | 8 | 21.434 | 3.9354 | 20.7973 |  | 2.8044 | 0.70111 | 13.48% |  | 1.1294 | 10.13% | Grade 32-0-4
150511 | 191.33 | Acid Soluble Chromium , ICP, 2006.03 modified w/9... (ppm) | 2 | 2 | 23.734 | 0.49391 | [8 empty] | Grade 32-0-4
150511 | 191.34 | Acid Soluble Chromium , ICP, EPA 3050B/6010C (ppm) | 2 | 2 | 14.487 | 3.6932 | [8 empty] | Grade 32-0-4
150511 | 191.99 | Acid Soluble Chromium , Other (ppm) | 1 |  | 0 | [9 empty] | Grade 32-0-4
150511 | 202.3 | Acid Soluble Cobalt , ICP (ppm) | 10 | 9 | 2.8238 | 0.84927 | 2.8476 |  | 0.92203 | 0.21732 | 32.38% |  | 0.10591 | 13.67% | Grade 32-0-4
150511 | 202.33 | Acid Soluble Cobalt , ICP, 2006.03 modified w/9:3... (ppm) | 2 | 2 | 3.8857 | 0.59517 | [8 empty] | Grade 32-0-4
150511 | 202.34 | Acid Soluble Cobalt , ICP, EPA 3050B/6010C (ppm) | 2 | 2 | 1.5788 | 0.1043 | [8 empty] | Grade 32-0-4
150511 | 202.99 | Acid Soluble Cobalt , Other (ppm) | 1 |  | 6.1 | [9 empty] | Grade 32-0-4
150511 | 221 | Acid Soluble Copper , AA, inorganic 965.09 (%) | 2 | 2 | 0.00113 | 0.00074 | [8 empty] | Grade 32-0-4
150511 | 221.3 | Acid Soluble Copper , ICP, test portion inorganic... (%) | 12 | 11 | 1.9955 | 4.502 | 0.0019185 |  | 0.0013586 | 0.00028965 | 70.82% |  | 0.0421 | 10.26% | Grade 32-0-4
150511 | 221.31 | Acid Soluble Copper , ICP, test portion organic 965.09 (%) | 1 |  | 0.00085 | [9 empty] | Grade 32-0-4
150511 | 221.33 | Acid Soluble Copper , ICP, test portion 2006.03A-... (%) | 3 | 2 | 0.00098 | 0.00011 | 0.000975 |  | 0.00010607 | 5.3033e-05 | 10.88% |  | 5e-05 | 11.35% | Grade 32-0-4
150511 | 221.99 | Acid Soluble Copper , Other (%) | 3 | 3 | 0.0012 | 0.00013 | 0.0012 |  | 0.00013229 | 5.4006e-05 | 11.02% |  | 6.6667e-05 | 11.01% | Grade 32-0-4
150511 | 241 | Acid Soluble Iron , AA, inorganic 965.09 (2%) | 13 | 13 | 1.7537 | 0.25633 | 1.8257 | 0.18679 | 0.1404 | 0.027534 | 7.69% | 5.116% | 0.061154 | 3.653% | Grade 32-0-4
150511 | 241.03 | Acid Soluble Iron , AA, 965.09, test portion ... (2%) | 1 |  | 1.97 | [9 empty] | Grade 32-0-4
150511 | 241.3 | Acid Soluble Iron , ICP, test portion inorgan... (2%) | 30 | 29 | 1.7912 | 0.22245 | 1.8226 | 0.18679 | 0.13959 | 0.018329 | 7.659% | 5.124% | 0.042314 | 3.654% | Grade 32-0-4
150511 | 241.31 | Acid Soluble Iron , ICP, test portion organic... (2%) | 1 |  | 1.7836 | [9 empty] | Grade 32-0-4
150511 | 241.33 | Acid Soluble Iron , ICP, test portion 2006.03... (2%) | 6 | 6 | 1.7347 | 0.30657 | 1.848 | 0.18679 | 0.045694 | 0.013191 | 2.473% | 5.054% | 0.05015 | 3.647% | Grade 32-0-4
150511 | 241.99 | Acid Soluble Iron , Other (2%) | 6 | 6 | 1.2058 | 0.92083 | 1.5516 | 0.18679 | 0.4546 | 0.13123 | 29.3% | 6.019% | 0.036617 | 3.744% | Grade 32-0-4
150511 | 251.3 | Acid Soluble Lead , ICP (ppm) | 7 | 7 | 1.392 | 0.91199 | 1.2193 |  | 0.67009 | 0.17909 | 54.96% |  | 0.12829 | 15.53% | Grade 32-0-4
150511 | 251.33 | Acid Soluble Lead , ICP, 2006.03 modified w/9:3 H... (ppm) | 1 |  | 0.3947 | [9 empty] | Grade 32-0-4
150511 | 251.34 | Acid Soluble Lead , ICP, EPA 3050B/6010C (ppm) | 2 | 2 | 4.6828 | 6.1769 | [8 empty] | Grade 32-0-4
150511 | 251.99 | Acid Soluble Lead , Other (ppm) | 2 | 1 | 2.84 | [9 empty] | Grade 32-0-4
150511 | 261 | Acid Soluble Manganese , AA, Mn2+ only (%) | 1 |  | 0.0103 | [9 empty] | Grade 32-0-4
150511 | 261.12 | Acid Soluble Manganese , AA, inorganic 965.09 (%) | 1 |  | 0.01 | [9 empty] | Grade 32-0-4
150511 | 261.3 | Acid Soluble Manganese , ICP, test portion 972.02a (%) | 8 | 7 | 0.01292 | 0.00773 | 0.010166 |  | 0.00080939 | 0.00021632 | 7.962% |  | 0.00055714 | 7.979% | Grade 32-0-4
150511 | 261.31 | Acid Soluble Manganese , ICP, test portion 972.02b (%) | 2 | 2 | 0.0102 | 0.00028 | [8 empty] | Grade 32-0-4
150511 | 261.32 | Acid Soluble Manganese , ICP, test portion inorga... (%) | 2 | 2 | 0.0095 | 0.00071 | [8 empty] | Grade 32-0-4
150511 | 261.35 | Acid Soluble Manganese , ICP, test portion 2006.0... (%) | 2 | 2 | 0.01038 | 0.00053 | [8 empty] | Grade 32-0-4
150511 | 261.99 | Acid Soluble Manganese , Other (%) | 2 | 2 | 0.00908 | 0.0006 | [8 empty] | Grade 32-0-4
150511 | 281 | Acid Soluble Mercury , AA (ppm) | 1 |  | 0 | [9 empty] | Grade 32-0-4
150511 | 281.3 | Acid Soluble Mercury , ICP (ppm) | 3 | 2 | 0.06358 | 0.0798 | 0.063575 |  | 0.079797 | 0.039899 | 125.5% |  | 0.02035 | 24.22% | Grade 32-0-4
150511 | 289.3 | Acid Soluble Molybdenum , ICP (ppm) | 10 | 10 | 2.3252 | 0.35635 | 2.4246 |  | 0.10656 | 0.023827 | 4.395% |  | 0.26307 | 14% | Grade 32-0-4
150511 | 289.33 | Acid Soluble Molybdenum , ICP, 2006.03 modified w... (ppm) | 1 |  | 2.9195 | [9 empty] | Grade 32-0-4
150511 | 289.34 | Acid Soluble Molybdenum , ICP, EPA 3050B/6010C (ppm) | 2 | 2 | 1.8605 | 0.12092 | [8 empty] | Grade 32-0-4
150511 | 291 | Acid Soluble Nickel , AA, test portion as in 2006... (ppm) | 2 | 2 | 19.525 | 14.107 | [8 empty] | Grade 32-0-4
150511 | 291.3 | Acid Soluble Nickel , ICP (ppm) | 9 | 8 | 8.8809 | 1.0399 | 9.0883 |  | 0.68251 | 0.17063 | 7.51% |  | 0.36525 | 11.48% | Grade 32-0-4
150511 | 291.32 | Acid Soluble Nickel , ICP, 2006.03 (ppm) | 1 |  | 9.8745 | [9 empty] | Grade 32-0-4
150511 | 291.33 | Acid Soluble Nickel , ICP, 2006.03 modified w/9:3... (ppm) | 2 | 2 | 10.561 | 0.48624 | [8 empty] | Grade 32-0-4
150511 | 291.34 | Acid Soluble Nickel , ICP, EPA 3050B/6010C (ppm) | 2 | 2 | 6.391 | 1.9106 | [8 empty] | Grade 32-0-4
150511 | 291.99 | Acid Soluble Nickel , Other (ppm) | 1 |  | 4.8 | [9 empty] | Grade 32-0-4
150511 | 301.3 | Acid Soluble Selenium , ICP (ppm) | 2 | 2 | 2.669 | 3.3743 | [8 empty] | Grade 32-0-4
150511 | 301.34 | Acid Soluble Selenium , ICP, EPA 3050B/6010C (ppm) | 2 | 1 | 0.55 | [9 empty] | Grade 32-0-4
150511 | 311.3 | Sodium, Flame Photometric (%) | 1 |  | 0.295 | [9 empty] | Grade 32-0-4
150511 | 311.33 | Sodium, ICP, 2006.03 modified w/9:3 HNO3:HCl test ... (%) | 1 |  | 0.0139 | [9 empty] | Grade 32-0-4
150511 | 311.99 | Sodium, Other (%) | 5 | 5 | 0.0263 | 0.01991 | 0.0263 |  | 0.019908 | 0.0062954 | 75.7% |  | 0.00696 | 6.916% | Grade 32-0-4
150511 | 321 | Acid Soluble Zinc , AA, inorganic 965.09 (%) | 2 | 2 | 0.0007 | 0.00028 | [8 empty] | Grade 32-0-4
150511 | 321.3 | Acid Soluble Zinc , ICP, test portion inorganic 965.09 (%) | 12 | 11 | 2.4433 | 4.5078 | 0.0038461 |  | 0.0036759 | 0.00078371 | 95.58% |  | 0.0329 | 9.236% | Grade 32-0-4
150511 | 321.31 | Acid Soluble Zinc , ICP, test portion organic 965.09 (%) | 1 |  | 0.0003 | [9 empty] | Grade 32-0-4
150511 | 321.33 | Acid Soluble Zinc , ICP, test portion 2006.03A-C,... (%) | 2 | 1 | 0.0004 | [9 empty] | Grade 32-0-4
150511 | 321.99 | Acid Soluble Zinc , Other (%) | 3 | 3 | 0.00067 | 0.00068 | 0.00066667 |  | 0.00068252 | 0.00027864 | 102.4% |  | 0.00046667 | 12.02% | Grade 32-0-4
150611 | 1.1 | Ammoniacal Nitrogen, Magnesium Oxide Method (%) | 13 | 13 | 11.589 | 0.50151 | 11.5991 |  | 0.54696 | 0.10727 | 4.716% |  | 0.13843 | 2.766% | micros
150611 | 1.99 | Ammoniacal Nitrogen, Other (%) | 16 | 15 | 11.778 | 0.47492 | 11.9581 |  | 0.14248 | 0.026014 | 1.192% |  | 0.0394 | 2.753% | micros
150611 | 9.1 | Ammoniacal Plus Nitrate Nitrogen, Devarda (%) | 3 | 3 | 12.058 | 0.2052 | 12.0583 |  | 0.2052 | 0.083774 | 1.702% |  | 0.23667 | 2.75% | micros
150611 | 10.11 | Total Nitrogen, Modified Comprehensive (12%) | 7 | 7 | 11.901 | 0.13636 | 11.8986 | 0.6092 | 0.12911 | 0.034507 | 1.085% | 2.56% | 0.027143 | 2.755% | micros
150611 | 10.12 | Total Nitrogen, Salicylic (12%) | 3 | 3 | 12.082 | 0.03175 | 12.0817 | 0.6092 | 0.031754 | 0.012964 | 0.2628% | 2.521% | 0.09 | 2.749% | micros
150611 | 10.17 | Total Nitrogen, Comprehensive (12%) | 1 |  | 12.39 | [9 empty] | micros
150611 | 10.6 | Total Nitrogen, Combustion (12%) | 58 | 57 | 11.968 | 0.28506 | 11.9499 | 0.6092 | 0.19095 | 0.017885 | 1.598% | 2.549% | 0.10456 | 2.754% | micros
150611 | 10.99 | Total Nitrogen, Other (12%) | 3 | 3 | 11.761 | 0.15745 | 11.7612 | 0.6092 | 0.15745 | 0.064278 | 1.339% | 2.59% | 0.5351 | 2.76% | micros
150611 | 20.1 | Total Phosphorus as P2O5, Gravimetric Quinolinium ... (%) | 7 | 7 | 35.311 | 15.565 | 41.186 |  | 0.3354 | 0.089639 | 0.8144% |  | 0.095714 | 2.286% | micros
150611 | 20.2 | Total Phosphorus as P2O5, Spectrophotometric Molyb... (%) | 23 | 22 | 40.695 | 0.55154 | 40.6888 |  | 0.35186 | 0.053044 | 0.8647% |  | 0.2729 | 2.29% | micros
150611 | 20.4 | Total Phosphorus as P2O5, Automated (%) | 6 | 5 | 40.658 | 0.21902 | 40.658 |  | 0.21902 | 0.06926 | 0.5387% |  | 0.524 | 2.29% | micros
150611 | 20.5 | Total Phosphorus as P2O5, ICP (%) | 13 | 13 | 40.86 | 0.98612 | 40.8737 |  | 1.09 | 0.21378 | 2.667% |  | 0.548 | 2.288% | micros
150611 | 20.99 | Total Phosphorus as P2O5, Other (%) | 2 | 2 | 40.225 | 0.53033 | [8 empty] | micros
150611 | 30.2 | Citrate Insoluble Phosphorus as P2O5, Spectrophoto... (%) | 2 | 2 | 0.20125 | 0.274 | [8 empty] | micros
150611 | 40.2 | Indirect Available Phosphorus as P2O5, Spectrophot... (40%) | 2 | 2 | 40.806 | 0.41896 | [8 empty] | micros
150611 | 40.4 | Indirect Available Phosphorus as P2O5, Automated (40%) | 1 |  | 40.675 | [9 empty] | micros
150611 | 40.5 | Indirect Available Phosphorus as P2O5, ICP (40%) | 1 |  | 40.775 | [9 empty] | micros
150611 | 41.1 | Direct Available Phosphorus as P2O5, Gravimetric Q... (40%) | 8 | 8 | 40.27 | 0.49945 | 40.2974 | 0.90049 | 0.50887 | 0.12722 | 1.263% | 1.117% | 0.093163 | 2.293% | micros
150611 | 41.11 | Direct Available Phosphorus as P2O5, Gravimetric Q... (40%) | 4 | 4 | 39.958 | 0.47526 | 39.9575 | 0.90049 | 0.47526 | 0.16803 | 1.189% | 1.127% | 0.175 | 2.296% | micros
150611 | 41.21 | Direct Available Phosphorus as P2O5, Spectrophotom... (40%) | 2 | 2 | 40.283 | 0.92277 | [8 empty] | micros
150611 | 41.4 | Direct Available Phosphorus as P2O5, Automated (40%) | 2 | 2 | 40.103 | 0.56215 | [8 empty] | micros
150611 | 41.5 | Direct Available Phosphorus as P2O5, ICP (40%) | 6 | 6 | 39.349 | 0.84556 | 39.3492 | 0.90049 | 0.95886 | 0.2768 | 2.437% | 1.144% | 0.82167 | 2.301% | micros
150611 | 41.51 | Direct Available Phosphorus as P2O5, ICP, Citrate-... (40%) | 4 | 4 | 39.416 | 1.6796 | 39.4162 | 0.90049 | 1.6796 | 0.59384 | 4.261% | 1.142% | 0.4725 | 2.301% | micros
150611 | 41.6 | Direct Available Phosphorus as P2O5, Citrate-EDTA ... (40%) | 12 | 11 | 39.843 | 0.81657 | 39.939 | 0.90049 | 0.67703 | 0.14434 | 1.695% | 1.127% | 0.26636 | 2.296% | micros
150611 | 41.99 | Direct Available Phosphorus as P2O5, Other (40%) | 3 | 3 | 40.757 | 0.95689 | 40.7567 | 0.90049 | 0.95689 | 0.39065 | 2.348% | 1.105% | 0.81333 | 2.289% | micros
150611 | 48.2 | Water Soluble Phosphorus as P2O5, Spectrophotometr... (%) | 3 | 3 | 36.06 | 0.28688 | 36.06 |  | 0.28688 | 0.11712 | 0.7956% |  | 0.2 | 2.332% | micros
150611 | 48.4 | Water Soluble Phosphorus as P2O5, Automated (%) | 1 |  | 35.665 | [9 empty] | micros
150611 | 50.1 | Soluble Potassium as K2O, STPB Citrate (%) | 1 |  | 40.115 | [9 empty] | micros
150611 | 50.31 | Soluble Potassium as K2O, AA (Citrate) (%) | 1 |  | 0.06 | [9 empty] | micros
150611 | 50.5 | Soluble Potassium as K2O, ICP (Oxalate) (%) | 3 | 2 | 0.1125 | 0.07425 | 0.1125 | 0.41 | 0.074246 | 0.037123 | 66% | 182.2% | 0.01 | 5.557% | micros
150611 | 50.52 | Soluble Potassium as K2O, ICP (Citrate-EDTA) (%) | 4 | 4 | 0.2145 | 0.08313 | 0.2145 | 0.41 | 0.083133 | 0.029392 | 38.76% | 95.57% | 0.0265 | 5.043% | micros
150611 | 50.6 | Soluble Potassium as K2O, Flame Photometric (Oxala... (%) | 2 | 2 | 18.893 | 26.244 | [8 empty] | micros
150611 | 50.62 | Soluble Potassium as K2O, Flame Photometric (Citra... (%) | 2 | 1 | 0.23 | [9 empty] | micros
150611 | 50.99 | Soluble Potassium as K2O, Other (%) | 6 | 6 | 0.185 | 0.11005 | 0.12556 | 0.41 | 0.012683 | 0.0036613 | 10.1% | 163.3% | 0.02 | 5.466% | micros
150611 | 60 | Water (Free), Vacuum Oven (%) | 3 | 3 | 0.85333 | 0.16803 | 0.85333 |  | 0.16803 | 0.068597 | 19.69% |  | 0.06 | 4.096% | micros
150611 | 60.2 | Water (Free), Karl Fischer (%) | 1 |  | 0.6 | [9 empty] | micros
150611 | 60.99 | Water (Free), Other (%) | 1 |  | 1.235 | [9 empty] | micros
150611 | 101 | Acid Soluble Calcium, AA, inorganic 965.09 (%) | 1 |  | 0.2 | [9 empty] | micros
150611 | 101.3 | Acid Soluble Calcium, ICP, test portion inorganic ... (%) | 10 | 9 | 0.20662 | 0.06095 | 0.21745 |  | 0.026167 | 0.0061676 | 12.03% |  | 0.026756 | 5.032% | micros
150611 | 101.32 | Acid Soluble Calcium, ICP, test portion 2006.03A-C (%) | 1 |  | 0.1855 | [9 empty] | micros
150611 | 101.33 | Acid Soluble Calcium, ICP, test portion 2006.03A-C... (%) | 1 |  | 0.28 | [9 empty] | micros
150611 | 101.99 | Acid Soluble Calcium, Other (%) | 1 |  | 0.2125 | [9 empty] | micros
150611 | 121 | Acid Soluble Magnesium, AA, inorganic 965.09 (0.35%) | 12 | 12 | 0.4727 | 0.04037 | 0.46916 | 0.22426 | 0.024631 | 0.0050279 | 5.25% | 23.9% | 0.016225 | 4.482% | micros
150611 | 121.3 | Acid Soluble Magnesium, ICP, test portion inorgani... (0.35%) | 25 | 25 | 0.49499 | 0.03046 | 0.49514 | 0.22426 | 0.027181 | 0.0038439 | 5.49% | 22.65% | 0.011836 | 4.446% | micros
150611 | 121.32 | Acid Soluble Magnesium, ICP, test portion 2006.03A... (0.35%) | 1 |  | 0.4715 | [9 empty] | micros
150611 | 121.33 | Acid Soluble Magnesium, ICP, test portion 2006.03A... (0.35%) | 4 | 4 | 0.48185 | 0.03834 | 0.48185 | 0.22426 | 0.038345 | 0.013557 | 7.958% | 23.27% | 0.01405 | 4.464% | micros
150611 | 121.99 | Acid Soluble Magnesium, Other (0.35%) | 4 | 4 | 0.534 | 0.12418 | 0.534 | 0.22426 | 0.12418 | 0.043904 | 23.25% | 21% | 0.067 | 4.396% | micros
150611 | 131.3 | Water Soluble Magnesium, ICP (%) | 1 |  | 0.975 | [9 empty] | micros
150611 | 131.7 | Water Soluble Magnesium, Titrimetric (EDTA) (%) | 1 |  | 0.25 | [9 empty] | micros
150611 | 143 | Elemental Sulfur, Gravimetric Sulfur - carbon disu... (%) | 7 | 5 | 4.849 | 0.15064 | 4.849 |  | 0.15064 | 0.047637 | 3.107% |  | 0.11 | 3.154% | micros
150611 | 143.99 | Elemental Sulfur, Other (%) | 4 | 1 | 5.36 |  | 4.849 |  | 0.15064 | 0.10652 | 3.107% |  | 0.26 | 3.154% | micros
150611 | 145 | Sulfate Sulfur, HCl soluble, Gravimetric Sulfur - ... (%) | 6 | 6 | 5.2983 | 0.14872 | 5.2758 |  | 0.11756 | 0.033938 | 2.228% |  | 0.05 | 3.114% | micros
150611 | 145.99 | Sulfate Sulfur, HCl soluble, Other (%) | 3 | 3 | 6.4383 | 1.9013 | 6.4383 |  | 1.9013 | 0.77618 | 29.53% |  | 0.03 | 3.022% | micros
150611 | 148 | Total Sulfur, Combustion (10%) | 8 | 8 | 10.514 | 0.23166 | 10.5126 | 0.71523 | 0.25904 | 0.064761 | 2.464% | 3.402% | 0.21894 | 2.807% | micros
150611 | 148.01 | Total Sulfur, Gravimetric - sulfate and elemental... (10%) | 14 | 11 | 10.225 | 0.18302 | 10.2272 | 0.71523 | 0.20428 | 0.043552 | 1.997% | 3.497% | 0.11032 | 2.819% | micros
150611 | 148.07 | Total Sulfur, ICP, test portion as in 2006.03 modi... (10%) | 10 | 7 | 9.6392 | 0.95605 | 9.6441 | 0.71523 | 1.073 | 0.28677 | 11.13% | 3.708% | 0.15504 | 2.844% | micros
150611 | 148.99 | Total Sulfur, Other (10%) | 10 | 6 | 10.124 | 1.4717 | 10.4558 | 0.71523 | 0.19427 | 0.056081 | 1.858% | 3.42% | 0.15167 | 2.809% | micros
150611 | 149.04 | Sulfur - HNO3 soluble, ICP (%) | 2 | 2 | 9.6557 | 0.84047 | [8 empty] | micros
150611 | 151 | Acid Soluble Arsenic , AA, test portion as in 200... (ppm) | 2 | 2 | 9.75 | 0.49497 | [8 empty] | micros
150611 | 151.3 | Acid Soluble Arsenic , ICP (ppm) | 8 | 8 | 10.259 | 3.8047 | 9.5793 |  | 2.985 | 0.74626 | 31.16% |  | 0.39871 | 11.39% | micros
150611 | 151.34 | Acid Soluble Arsenic , ICP, EPA 3050B/6010C (ppm) | 1 |  | 9.7855 | [9 empty] | micros
150611 | 151.99 | Acid Soluble Arsenic , Other (ppm) | 3 | 3 | 10.662 | 0.66099 | 10.6617 |  | 0.66099 | 0.26985 | 6.2% |  | 0.37667 | 11.2% | micros
150611 | 165 | Acid Soluble Boron , Spectrophotometric (%) | 1 |  | 1.0442 | [9 empty] | micros
150611 | 165.3 | Acid Soluble Boron , ICP, test portion in 982.01 (%) | 2 | 2 | 0.0195 | 0.00566 | [8 empty] | micros
150611 | 165.99 | Acid Soluble Boron , Other (%) | 4 | 4 | 0.00838 | 0.00325 | 0.008375 |  | 0.00325 | 0.001149 | 38.81% |  | 0.00025 | 8.215% | micros
150611 | 181 | Acid Soluble Cadmium , AA, test portion as in 200... (ppm) | 1 |  | 3.75 | [9 empty] | micros
150611 | 181.3 | Acid Soluble Cadmium , ICP (ppm) | 9 | 8 | 3.6157 | 0.43153 | 3.6213 |  | 0.45546 | 0.11387 | 12.58% |  | 0.09265 | 13.18% | micros
150611 | 181.34 | Acid Soluble Cadmium , ICP, EPA 3050B/6010C (ppm) | 1 |  | 3.456 | [9 empty] | micros
150611 | 181.99 | Acid Soluble Cadmium , Other (ppm) | 3 | 3 | 3.29 | 0.53507 | 3.29 |  | 0.53507 | 0.21844 | 16.26% |  | 0.14 | 13.37% | micros
150611 | 190 | Water Soluble Chlorine, Titrimetric (%) | 2 | 2 | 0.57025 | 0.61554 | [8 empty] | micros
150611 | 191.3 | Acid Soluble Chromium , ICP (ppm) | 9 | 9 | 65.789 | 9.8766 | 67.9167 |  | 3.3604 | 0.79205 | 4.948% |  | 1.4275 | 8.478% | micros
150611 | 191.34 | Acid Soluble Chromium , ICP, EPA 3050B/6010C (ppm) | 1 |  | 70.7355 | [9 empty] | micros
150611 | 191.99 | Acid Soluble Chromium , Other (ppm) | 4 | 4 | 68.275 | 8.4456 | 68.275 |  | 8.4456 | 2.986 | 12.37% |  | 2.05 | 8.472% | micros
150611 | 202.3 | Acid Soluble Cobalt , ICP (ppm) | 8 | 7 | 2.9232 | 1.3372 | 3.2522 |  | 0.41287 | 0.11034 | 12.7% |  | 0.088629 | 13.4% | micros
150611 | 202.34 | Acid Soluble Cobalt , ICP, EPA 3050B/6010C (ppm) | 1 |  | 3.209 | [9 empty] | micros
150611 | 202.99 | Acid Soluble Cobalt , Other (ppm) | 2 | 2 | 5.825 | 4.4194 | [8 empty] | micros
150611 | 221 | Acid Soluble Copper , AA, inorganic 965.09 (%) | 1 |  | 0.0007 | [9 empty] | micros
150611 | 221.3 | Acid Soluble Copper , ICP, test portion inorganic... (%) | 9 | 5 | 0.00089 | 0.00121 | 0.00089 |  | 0.0012126 | 0.00038347 | 136.3% |  | 6e-05 | 11.51% | micros
150611 | 221.32 | Acid Soluble Copper , ICP, test portion 2006.03A-... (%) | 2 | 2 | 0.00735 | 0.01011 | [8 empty] | micros
150611 | 221.33 | Acid Soluble Copper , ICP, test portion 2006.03A-... (%) | 3 | 2 | 0.00025 | 7e-05 | 0.00025 |  | 7.0711e-05 | 3.5355e-05 | 28.28% |  | 0 | 13.94% | micros
150611 | 221.99 | Acid Soluble Copper , Other (%) | 2 | 1 | 0.0003 | [9 empty] | micros
150611 | 241 | Acid Soluble Iron , AA, inorganic 965.09 (0.9%) | 10 | 10 | 0.92448 | 0.10316 | 0.95066 | 0.10133 | 0.038118 | 0.0085235 | 4.01% | 5.329% | 0.02524 | 4.03% | micros
150611 | 241.2 | Acid Soluble Iron , Colormetric (0.9%) | 1 |  | 0.9725 | [9 empty] | micros
150611 | 241.3 | Acid Soluble Iron , ICP, test portion inorganic 96... (0.9%) | 27 | 26 | 0.97822 | 0.04822 | 0.97726 | 0.10133 | 0.041536 | 0.00576 | 4.25% | 5.184% | 0.025331 | 4.014% | micros
150611 | 241.32 | Acid Soluble Iron , ICP, test portion 2006.03A-C ... (0.9%) | 2 | 2 | 0.9435 | 0.04243 | [8 empty] | micros
150611 | 241.33 | Acid Soluble Iron , ICP, test portion 2006.03A-C, ... (0.9%) | 4 | 4 | 0.93043 | 0.03208 | 0.93043 | 0.10133 | 0.032084 | 0.011343 | 3.448% | 5.445% | 0.0156 | 4.043% | micros
150611 | 241.99 | Acid Soluble Iron , Other (0.9%) | 4 | 4 | 1.09 | 0.26022 | 1.09 | 0.10133 | 0.26022 | 0.092003 | 23.87% | 4.648% | 0.02 | 3.948% | micros
150611 | 251 | Acid Soluble Lead , AA, test portion as in 2006.0... (ppm) | 1 |  | 2 | [9 empty] | micros
150611 | 251.3 | Acid Soluble Lead , ICP (ppm) | 7 | 7 | 2.2805 | 0.52712 | 2.2329 |  | 0.51292 | 0.13708 | 22.97% |  | 0.12777 | 14.18% | micros
150611 | 251.34 | Acid Soluble Lead , ICP, EPA 3050B/6010C (ppm) | 1 |  | 0 | [9 empty] | micros
150611 | 251.99 | Acid Soluble Lead , Other (ppm) | 2 | 2 | 33.795 | 45.615 | [8 empty] | micros
150611 | 261 | Acid Soluble Manganese , AA, Mn2+ only (%) | 1 |  | 0.028 | [9 empty] | micros
150611 | 261.12 | Acid Soluble Manganese , AA, inorganic 965.09 (%) | 1 |  | 0.025 | [9 empty] | micros
150611 | 261.3 | Acid Soluble Manganese , ICP, test portion 972.02a (%) | 9 | 8 | 0.0294 | 0.00147 | 0.029438 |  | 0.0013336 | 0.00033339 | 4.53% |  | 0.000225 | 6.799% | micros
150611 | 261.31 | Acid Soluble Manganese , ICP, test portion 972.02b (%) | 1 |  | 0.03 | [9 empty] | micros
150611 | 261.32 | Acid Soluble Manganese , ICP, test portion inorga... (%) | 1 |  | 0.026 | [9 empty] | micros
150611 | 261.34 | Acid Soluble Manganese , ICP, test portion 2006.0... (%) | 1 |  | 0.0295 | [9 empty] | micros
150611 | 261.35 | Acid Soluble Manganese , ICP, test portion 2006.0... (%) | 1 |  | 0.03 | [9 empty] | micros
150611 | 261.99 | Acid Soluble Manganese , Other (%) | 1 |  | 0.0275 | [9 empty] | micros
150611 | 281 | Acid Soluble Mercury , AA (ppm) | 2 | 2 | 141.5 | 200.11 | [8 empty] | micros
150611 | 281.3 | Acid Soluble Mercury , ICP (ppm) | 1 |  | 0.28545 | [9 empty] | micros
150611 | 289.3 | Acid Soluble Molybdenum , ICP (ppm) | 8 | 8 | 10.522 | 1.2088 | 10.5468 |  | 1.3221 | 0.33052 | 12.54% |  | 0.34107 | 11.22% | micros
150611 | 289.32 | Acid Soluble Molybdenum , ICP, 2006.03 (ppm) | 1 |  | 11.38 | [9 empty] | micros
150611 | 289.34 | Acid Soluble Molybdenum , ICP, EPA 3050B/6010C (ppm) | 1 |  | 9.965 | [9 empty] | micros
150611 | 289.99 | Acid Soluble Molybdenum , Other (ppm) | 2 | 2 | 12.525 | 1.8031 | [8 empty] | micros
150611 | 291 | Acid Soluble Nickel , AA, test portion as in 2006... (ppm) | 1 |  | 17 | [9 empty] | micros
150611 | 291.3 | Acid Soluble Nickel , ICP (ppm) | 8 | 8 | 16.451 | 0.88715 | 16.3653 |  | 0.83522 | 0.20881 | 5.104% |  | 0.23733 | 10.5% | micros
150611 | 291.32 | Acid Soluble Nickel , ICP, 2006.03 (ppm) | 1 |  | 18.895 | [9 empty] | micros
150611 | 291.34 | Acid Soluble Nickel , ICP, EPA 3050B/6010C (ppm) | 1 |  | 16.716 | [9 empty] | micros
150611 | 291.99 | Acid Soluble Nickel , Other (ppm) | 4 | 4 | 14.638 | 1.2148 | 14.6375 |  | 1.2148 | 0.42948 | 8.299% |  | 0.225 | 10.68% | micros
150611 | 301.3 | Acid Soluble Selenium , ICP (ppm) | 2 | 0 | 0 | [9 empty] | micros
150611 | 301.34 | Acid Soluble Selenium , ICP, EPA 3050B/6010C (ppm) | 1 |  | 0 | [9 empty] | micros
150611 | 311.3 | Sodium, Flame Photometric (%) | 1 |  | 0.09 | [9 empty] | micros
150611 | 311.33 | Sodium, ICP, 2006.03 modified w/9:3 HNO3:HCl test ... (%) | 3 | 3 | 0.08265 | 0.05445 | 0.08265 |  | 0.054447 | 0.022228 | 65.88% |  | 0.0020333 | 5.821% | micros
150611 | 311.99 | Sodium, Other (%) | 3 | 3 | 0.12867 | 0.02899 | 0.12867 |  | 0.028989 | 0.011835 | 22.53% |  | 0.0046667 | 5.446% | micros
150611 | 321 | Acid Soluble Zinc , AA, inorganic 965.09 (1%) | 11 | 11 | 1.0762 | 0.22929 | 1.0172 | 0.1097 | 0.059671 | 0.012722 | 5.866% | 5.392% | 0.022482 | 3.989% | micros
150611 | 321.01 | Acid Soluble Zinc , AA, organic 965.09 (1%) | 1 |  | 1.06 | [9 empty] | micros
150611 | 321.3 | Acid Soluble Zinc , ICP, test portion inorganic 9... (1%) | 32 | 31 | 1.0477 | 0.06822 | 1.0427 | 0.1097 | 0.058348 | 0.0074103 | 5.596% | 5.26% | 0.023084 | 3.975% | micros
150611 | 321.32 | Acid Soluble Zinc , ICP, test portion 2006.03A-C (1%) | 2 | 2 | 1.1475 | 0.2086 | [8 empty] | micros
150611 | 321.33 | Acid Soluble Zinc , ICP, test portion 2006.03A-C,... (1%) | 4 | 4 | 1.1077 | 0.07343 | 1.1077 | 0.1097 | 0.073426 | 0.02596 | 6.629% | 4.952% | 0.01905 | 3.939% | micros
150611 | 321.99 | Acid Soluble Zinc , Other (1%) | 4 | 4 | 1.0713 | 0.01887 | 1.0713 | 0.1097 | 0.018875 | 0.0066732 | 1.762% | 5.12% | 0.0725 | 3.959% | micros
150611 | 325 | Water Soluble Zinc , AA (%) | 1 |  | 0.63 | [9 empty] | micros
150611 | 325.1 | Water Soluble Zinc , Gravimetric (%) | 1 |  | 0.465 | [9 empty] | micros
150611 | 325.3 | Water Soluble Zinc , ICP (%) | 5 | 5 | 0.57903 | 0.27244 | 0.57903 |  | 0.27244 | 0.086154 | 47.05% |  | 0.04886 | 4.343% | micros
150711 | 1.99 | Ammoniacal Nitrogen, Other (%) | 2 | 1 | 0.23 | [9 empty] | Grade 3-8-8
150711 | 3.99 | Water Insoluble Nitrogen, Other (%) | 1 |  | 3.995 | [9 empty] | Grade 3-8-8
150711 | 10.11 | Total Nitrogen, Modified Comprehensive (3%) | 9 | 9 | 4.0067 | 0.41927 | 4.2379 | 0.49598 | 0.076207 | 0.017962 | 1.798% | 5.852% | 0.037778 | 3.218% | Grade 3-8-8
150711 | 10.12 | Total Nitrogen, Salicylic (3%) | 3 | 3 | 4.445 | 0.36273 | 4.445 | 0.49598 | 0.36273 | 0.14808 | 8.16% | 5.579% | 0.056667 | 3.195% | Grade 3-8-8
150711 | 10.6 | Total Nitrogen, Combustion (3%) | 60 | 57 | 4.2176 | 0.54938 | 4.3154 | 0.49598 | 0.089762 | 0.008407 | 2.08% | 5.747% | 0.052386 | 3.21% | Grade 3-8-8
150711 | 10.99 | Total Nitrogen, Other (3%) | 3 | 3 | 4.3083 | 0.23229 | 4.3083 | 0.49598 | 0.23229 | 0.094832 | 5.392% | 5.756% | 0.10333 | 3.21% | Grade 3-8-8
150711 | 20.1 | Total Phosphorus as P2O5, Gravimetric Quinolinium ... (%) | 7 | 6 | 11.826 | 1.2727 | 12.3043 |  | 0.15351 | 0.044315 | 1.248% |  | 0.048333 | 2.741% | Grade 3-8-8
150711 | 20.2 | Total Phosphorus as P2O5, Spectrophotometric Molyb... (%) | 17 | 17 | 11.906 | 0.96231 | 12.128 |  | 0.32057 | 0.054977 | 2.643% |  | 0.12758 | 2.747% | Grade 3-8-8
150711 | 20.4 | Total Phosphorus as P2O5, Automated (%) | 5 | 5 | 12.381 | 0.48892 | 12.381 |  | 0.48892 | 0.15461 | 3.949% |  | 0.07 | 2.739% | Grade 3-8-8
150711 | 20.5 | Total Phosphorus as P2O5, ICP (%) | 15 | 15 | 12.139 | 0.97701 | 12.1942 |  | 0.97206 | 0.17747 | 7.971% |  | 0.22421 | 2.745% | Grade 3-8-8
150711 | 20.99 | Total Phosphorus as P2O5, Other (%) | 2 | 2 | 11.458 | 0.97934 | [8 empty] | Grade 3-8-8
150711 | 30.4 | Citrate Insoluble Phosphorus as P2O5, Automated, t... (%) | 1 |  | 2.36 | [9 empty] | Grade 3-8-8
150711 | 40.2 | Indirect Available Phosphorus as P2O5, Spectrophot... (8%) | 2 | 2 | 9.2 | 4.2426 | [8 empty] | Grade 3-8-8
150711 | 40.4 | Indirect Available Phosphorus as P2O5, Automated (8%) | 1 |  | 9.68 | [9 empty] | Grade 3-8-8
150711 | 41.1 | Direct Available Phosphorus as P2O5, Gravimetric Q... (8%) | 5 | 5 | 11.409 | 0.88018 | 11.4087 | 0.69 | 0.88018 | 0.27834 | 7.715% | 3.024% | 0.10934 | 2.773% | Grade 3-8-8
150711 | 41.11 | Direct Available Phosphorus as P2O5, Gravimetric Q... (8%) | 5 | 5 | 11.091 | 0.30572 | 11.091 | 0.69 | 0.30572 | 0.096679 | 2.757% | 3.111% | 0.142 | 2.785% | Grade 3-8-8
150711 | 41.2 | Direct Available Phosphorus as P2O5, Spectrophotom... (8%) | 1 |  | 7.2 | [9 empty] | Grade 3-8-8
150711 | 41.21 | Direct Available Phosphorus as P2O5, Spectrophotom... (8%) | 4 | 4 | 9.7438 | 1.6024 | 9.7438 | 0.69 | 1.6024 | 0.56653 | 16.45% | 3.541% | 0.0625 | 2.839% | Grade 3-8-8
150711 | 41.4 | Direct Available Phosphorus as P2O5, Automated (8%) | 2 | 2 | 8.5325 | 4.2674 | [8 empty] | Grade 3-8-8
150711 | 41.5 | Direct Available Phosphorus as P2O5, ICP (8%) | 7 | 7 | 9.1771 | 2.1624 | 9.4121 | 0.69 | 1.2927 | 0.34549 | 13.73% | 3.666% | 0.0479 | 2.854% | Grade 3-8-8
150711 | 41.51 | Direct Available Phosphorus as P2O5, ICP, Citrate-... (8%) | 6 | 6 | 11.034 | 1.7274 | 11.2528 | 0.69 | 1.4553 | 0.42011 | 12.93% | 3.066% | 0.15167 | 2.779% | Grade 3-8-8
150711 | 41.6 | Direct Available Phosphorus as P2O5, Citrate-EDTA ... (8%) | 12 | 12 | 10.576 | 0.72889 | 10.5738 | 0.69 | 0.82282 | 0.16796 | 7.782% | 3.263% | 0.12786 | 2.805% | Grade 3-8-8
150711 | 41.99 | Direct Available Phosphorus as P2O5, Other (8%) | 2 | 2 | 11.533 | 3.9138 | [8 empty] | Grade 3-8-8
150711 | 48.2 | Water Soluble Phosphorus as P2O5, Spectrophotometr... (%) | 2 | 2 | 0.55 | 0.6364 | [8 empty] | Grade 3-8-8
150711 | 48.4 | Water Soluble Phosphorus as P2O5, Automated (%) | 1 |  | 0.14 | [9 empty] | Grade 3-8-8
150711 | 50 | Soluble Potassium as K2O, STPB Oxalate (8%) | 14 | 13 | 8.7181 | 3.6995 | 7.8186 | 0.61621 | 0.73336 | 0.14382 | 9.38% | 3.941% | 0.11923 | 2.935% | Grade 3-8-8
150711 | 50.1 | Soluble Potassium as K2O, STPB Citrate (8%) | 1 |  | 4.945 | [9 empty] | Grade 3-8-8
150711 | 50.3 | Soluble Potassium as K2O, AA (Oxalate) (8%) | 6 | 6 | 8.8071 | 0.89692 | 8.5854 | 0.61621 | 0.49707 | 0.14349 | 5.79% | 3.589% | 0.20375 | 2.894% | Grade 3-8-8
150711 | 50.31 | Soluble Potassium as K2O, AA (Citrate) (8%) | 1 |  | 7.915 | [9 empty] | Grade 3-8-8
150711 | 50.32 | Soluble Potassium as K2O, AA (Citrate-EDTA) (8%) | 1 |  | 8.515 | [9 empty] | Grade 3-8-8
150711 | 50.5 | Soluble Potassium as K2O, ICP (Oxalate) (8%) | 8 | 8 | 8.5389 | 0.83013 | 8.3313 | 0.61621 | 0.37438 | 0.093595 | 4.494% | 3.698% | 0.18675 | 2.907% | Grade 3-8-8
150711 | 50.51 | Soluble Potassium as K2O, ICP (Citrate) (8%) | 7 | 7 | 8.9586 | 1.3668 | 8.5707 | 0.61621 | 0.24604 | 0.065757 | 2.871% | 3.595% | 0.077143 | 2.895% | Grade 3-8-8
150711 | 50.52 | Soluble Potassium as K2O, ICP (Citrate-EDTA) (8%) | 10 | 10 | 8.3516 | 0.4454 | 8.3226 | 0.61621 | 0.44189 | 0.098809 | 5.309% | 3.702% | 0.0942 | 2.908% | Grade 3-8-8
150711 | 50.6 | Soluble Potassium as K2O, Flame Photometric (Oxala... (8%) | 4 | 4 | 9.3225 | 1.968 | 9.3225 | 0.61621 | 1.968 | 0.69579 | 21.11% | 3.305% | 0.385 | 2.858% | Grade 3-8-8
150711 | 50.61 | Soluble Potassium as K2O, Flame Photometric (Citra... (8%) | 4 | 4 | 8.2331 | 0.20066 | 8.2331 | 0.61621 | 0.20066 | 0.070944 | 2.437% | 3.742% | 0.04375 | 2.912% | Grade 3-8-8
150711 | 50.62 | Soluble Potassium as K2O, Flame Photometric (Citra... (8%) | 5 | 5 | 8.419 | 0.18229 | 8.419 | 0.61621 | 0.18229 | 0.057645 | 2.165% | 3.66% | 0.258 | 2.903% | Grade 3-8-8
150711 | 50.99 | Soluble Potassium as K2O, Other (8%) | 24 | 24 | 8.2702 | 1.3367 | 8.4512 | 0.61621 | 0.58406 | 0.084302 | 6.911% | 3.646% | 0.12216 | 2.901% | Grade 3-8-8
150711 | 60 | Water (Free), Vacuum Oven (%) | 3 | 3 | 3.2817 | 0.23368 | 3.2817 |  | 0.23368 | 0.095401 | 7.121% |  | 0.083333 | 3.345% | Grade 3-8-8
150711 | 60.99 | Water (Free), Other (%) | 1 |  | 5.02 | [9 empty] | Grade 3-8-8
150711 | 101.3 | Acid Soluble Calcium, ICP, test portion inorganic ... (%) | 11 | 11 | 11.847 | 0.60795 | 11.7261 |  | 0.46474 | 0.099082 | 3.963% |  | 0.24991 | 2.761% | Grade 3-8-8
150711 | 101.33 | Acid Soluble Calcium, ICP, test portion 2006.03A-C... (%) | 2 | 2 | 11.541 | 0.2949 | [8 empty] | Grade 3-8-8
150711 | 101.99 | Acid Soluble Calcium, Other (%) | 2 | 2 | 11.43 | 0.45255 | [8 empty] | Grade 3-8-8
150711 | 121 | Acid Soluble Magnesium, AA, inorganic 965.09 (3%) | 10 | 10 | 3.7965 | 0.73269 | 3.6852 | 0.38688 | 0.23018 | 0.051469 | 6.246% | 5.249% | 0.12932 | 3.287% | Grade 3-8-8
150711 | 121.03 | Acid Soluble Magnesium, AA, 965.09, test portion 2... (3%) | 1 |  | 3.66 | [9 empty] | Grade 3-8-8
150711 | 121.3 | Acid Soluble Magnesium, ICP, test portion inorgani... (3%) | 28 | 26 | 3.8114 | 0.25495 | 3.7974 | 0.38688 | 0.203 | 0.028151 | 5.346% | 5.094% | 0.064992 | 3.272% | Grade 3-8-8
150711 | 121.32 | Acid Soluble Magnesium, ICP, test portion 2006.03A... (3%) | 1 |  | 3.33 | [9 empty] | Grade 3-8-8
150711 | 121.33 | Acid Soluble Magnesium, ICP, test portion 2006.03A... (3%) | 7 | 6 | 3.6372 | 0.21683 | 3.6459 | 0.38688 | 0.22935 | 0.066208 | 6.291% | 5.306% | 0.07825 | 3.292% | Grade 3-8-8
150711 | 121.99 | Acid Soluble Magnesium, Other (3%) | 6 | 6 | 3.9058 | 0.60203 | 3.7339 | 0.38688 | 0.25642 | 0.074021 | 6.867% | 5.181% | 0.061667 | 3.28% | Grade 3-8-8
150711 | 131 | Water Soluble Magnesium, AA (%) | 5 | 5 | 3.2934 | 0.57778 | 3.2934 |  | 0.57778 | 0.18271 | 17.54% |  | 0.1332 | 3.343% | Grade 3-8-8
150711 | 131.3 | Water Soluble Magnesium, ICP (%) | 11 | 11 | 3.3871 | 0.21679 | 3.3992 |  | 0.15829 | 0.033747 | 4.657% |  | 0.10335 | 3.327% | Grade 3-8-8
150711 | 131.7 | Water Soluble Magnesium, Titrimetric (EDTA) (%) | 1 |  | 4.03 | [9 empty] | Grade 3-8-8
150711 | 143.99 | Elemental Sulfur, Other (%) | 3 | 3 | 7.9267 | 0.43524 | 7.9267 |  | 0.43524 | 0.17769 | 5.491% |  | 0.093333 | 2.929% | Grade 3-8-8
150711 | 148 | Total Sulfur, Combustion (%) | 2 | 2 | 9.585 | 2.4614 | [8 empty] | Grade 3-8-8
150711 | 148.01 | Total Sulfur, Gravimetric - sulfate and elemental (%) | 2 | 2 | 7.205 | 0.71418 | [8 empty] | Grade 3-8-8
150711 | 148.07 | Total Sulfur, ICP, test portion as in 2006.03 modi... (%) | 6 | 6 | 7.9725 | 0.607 | 7.9834 |  | 0.66889 | 0.19309 | 8.379% |  | 0.22652 | 2.926% | Grade 3-8-8
150711 | 148.99 | Total Sulfur, Other (%) | 5 | 5 | 8.1034 | 0.51059 | 8.1034 |  | 0.51059 | 0.16146 | 6.301% |  | 0.1392 | 2.919% | Grade 3-8-8
150711 | 151 | Acid Soluble Arsenic , AA, test portion as in 200... (ppm) | 1 |  | 0.165 | [9 empty] | Grade 3-8-8
150711 | 151.3 | Acid Soluble Arsenic , ICP (ppm) | 3 | 2 | 0.61 | 0.67882 | 0.61 |  | 0.67882 | 0.33941 | 111.3% |  | 0.03 | 17.23% | Grade 3-8-8
150711 | 151.33 | Acid Soluble Arsenic , ICP, 2006.03 modified w/9:... (ppm) | 1 |  | 0.67615 | [9 empty] | Grade 3-8-8
150711 | 151.99 | Acid Soluble Arsenic , Other (ppm) | 2 | 2 | 0.2777 | 0.01089 | [8 empty] | Grade 3-8-8
150711 | 165.3 | Acid Soluble Boron , ICP, test portion in 982.01 (%) | 2 | 2 | 0.0032 | 0.00255 | [8 empty] | Grade 3-8-8
150711 | 165.99 | Acid Soluble Boron , Other (%) | 1 |  | 0.00235 | [9 empty] | Grade 3-8-8
150711 | 171.1 | Water Soluble Boron , Spectrophotometric (%) | 1 |  | 0.01505 | [9 empty] | Grade 3-8-8
150711 | 181.3 | Acid Soluble Cadmium , ICP (ppm) | 4 | 2 | 0.07875 | 0.03712 | 0.07875 |  | 0.037123 | 0.018562 | 47.14% |  | 0.0055 | 23.45% | Grade 3-8-8
150711 | 181.33 | Acid Soluble Cadmium , ICP, 2006.03 modified w/9:... (ppm) | 2 | 2 | 0.97915 | 1.3369 | [8 empty] | Grade 3-8-8
150711 | 181.34 | Acid Soluble Cadmium , ICP, EPA 3050B/6010C (ppm) | 1 |  | 0 | [9 empty] | Grade 3-8-8
150711 | 190 | Water Soluble Chlorine, Titrimetric (%) | 1 |  | 0.485 | [9 empty] | Grade 3-8-8
150711 | 191.3 | Acid Soluble Chromium , ICP (ppm) | 9 | 9 | 93.836 | 19.834 | 97.4687 |  | 12.9575 | 3.0541 | 13.29% |  | 2.9621 | 8.03% | Grade 3-8-8
150711 | 191.33 | Acid Soluble Chromium , ICP, 2006.03 modified w/9... (ppm) | 4 | 4 | 114 | 6.9148 | 113.9987 |  | 6.9148 | 2.4448 | 6.066% |  | 1.5546 | 7.843% | Grade 3-8-8
150711 | 191.34 | Acid Soluble Chromium , ICP, EPA 3050B/6010C (ppm) | 1 |  | 98.458 | [9 empty] | Grade 3-8-8
150711 | 191.99 | Acid Soluble Chromium , Other (ppm) | 4 | 4 | 94.2 | 33.794 | 94.2 |  | 33.7944 | 11.9481 | 35.88% |  | 9.75 | 8.071% | Grade 3-8-8
150711 | 202.3 | Acid Soluble Cobalt , ICP (ppm) | 7 | 7 | 2.1836 | 0.38011 | 2.2179 |  | 0.34832 | 0.093092 | 15.7% |  | 0.061429 | 14.19% | Grade 3-8-8
150711 | 202.33 | Acid Soluble Cobalt , ICP, 2006.03 modified w/9:3... (ppm) | 3 | 3 | 2.1416 | 0.74659 | 2.1416 |  | 0.74659 | 0.3048 | 34.86% |  | 0.14987 | 14.26% | Grade 3-8-8
150711 | 202.34 | Acid Soluble Cobalt , ICP, EPA 3050B/6010C (ppm) | 1 |  | 1.5095 | [9 empty] | Grade 3-8-8
150711 | 202.99 | Acid Soluble Cobalt , Other (ppm) | 3 | 3 | 6.1 | 3.901 | 6.1 |  | 3.901 | 1.5926 | 63.95% |  | 5.6667 | 12.19% | Grade 3-8-8
150711 | 221 | Acid Soluble Copper , AA, inorganic 965.09 (%) | 2 | 2 | 0.00078 | 0.00011 | [8 empty] | Grade 3-8-8
150711 | 221.3 | Acid Soluble Copper , ICP, test portion inorganic... (%) | 10 | 8 | 0.00136 | 0.00127 | 0.0010315 |  | 0.0007314 | 0.00018285 | 70.91% |  | 0.000375 | 11.26% | Grade 3-8-8
150711 | 221.31 | Acid Soluble Copper , ICP, test portion organic 9... (%) | 1 |  | 0.845 | [9 empty] | Grade 3-8-8
150711 | 221.32 | Acid Soluble Copper , ICP, test portion 2006.03A-... (%) | 1 |  | 5.915 | [9 empty] | Grade 3-8-8
150711 | 221.33 | Acid Soluble Copper , ICP, test portion 2006.03A-... (%) | 3 | 2 | 0.00068 | 0.00025 | 0.000675 |  | 0.00024749 | 0.00012374 | 36.66% |  | 5e-05 | 12% | Grade 3-8-8
150711 | 221.99 | Acid Soluble Copper , Other (%) | 5 | 5 | 0.00078 | 0.00046 | 0.00078 |  | 0.00046449 | 0.00014688 | 59.55% |  | 0.00028 | 11.74% | Grade 3-8-8
150711 | 241 | Acid Soluble Iron , AA, inorganic 965.09 (%) | 2 | 2 | 0.08225 | 0.0053 | [8 empty] | Grade 3-8-8
150711 | 241.3 | Acid Soluble Iron , ICP, test portion inorganic 96... (%) | 10 | 10 | 0.0658 | 0.01137 | 0.066923 |  | 0.010139 | 0.0022671 | 15.15% |  | 0.00263 | 6.009% | Grade 3-8-8
150711 | 241.31 | Acid Soluble Iron , ICP, test portion organic 965.... (%) | 1 |  | 0.425 | [9 empty] | Grade 3-8-8
150711 | 241.33 | Acid Soluble Iron , ICP, test portion 2006.03A-C, ... (%) | 2 | 2 | 0.0717 | 0.00361 | [8 empty] | Grade 3-8-8
150711 | 241.99 | Acid Soluble Iron , Other (%) | 2 | 2 | 0.04348 | 0.02471 | [8 empty] | Grade 3-8-8
150711 | 251.3 | Acid Soluble Lead , ICP (ppm) | 2 | 1 | 0.1745 | [9 empty] | Grade 3-8-8
150711 | 251.33 | Acid Soluble Lead , ICP, 2006.03 modified w/9:3 H... (ppm) | 2 | 2 | 0.35978 | 0.14669 | [8 empty] | Grade 3-8-8
150711 | 251.34 | Acid Soluble Lead , ICP, EPA 3050B/6010C (ppm) | 1 |  | 0.21325 | [9 empty] | Grade 3-8-8
150711 | 251.99 | Acid Soluble Lead , Other (ppm) | 1 |  | 54.8 | [9 empty] | Grade 3-8-8
150711 | 261 | Acid Soluble Manganese , AA, Mn2+ only (%) | 1 |  | 0.0031 | [9 empty] | Grade 3-8-8
150711 | 261.12 | Acid Soluble Manganese , AA, inorganic 965.09 (%) | 1 |  | 0.00325 | [9 empty] | Grade 3-8-8
150711 | 261.3 | Acid Soluble Manganese , ICP, test portion 972.02a (%) | 5 | 5 | 0.0028 | 0.0002 | 0.0028 |  | 0.00019685 | 6.2249e-05 | 7.03% |  | 4e-05 | 9.688% | Grade 3-8-8
150711 | 261.35 | Acid Soluble Manganese , ICP, test portion 2006.0... (%) | 2 | 2 | 0.00288 | 0.00039 | [8 empty] | Grade 3-8-8
150711 | 261.99 | Acid Soluble Manganese , Other (%) | 1 |  | 0.0026 | [9 empty] | Grade 3-8-8
150711 | 281 | Acid Soluble Mercury , AA (ppm) | 1 |  | 0.004 | [9 empty] | Grade 3-8-8
150711 | 281.3 | Acid Soluble Mercury , ICP (ppm) | 2 | 1 | 0.0585 | [9 empty] | Grade 3-8-8
150711 | 281.99 | Acid Soluble Mercury , Other (ppm) | 1 |  | 0 | [9 empty] | Grade 3-8-8
150711 | 289.3 | Acid Soluble Molybdenum , ICP (ppm) | 8 | 7 | 8.8323 | 2.0758 | 9.2237 |  | 1.3983 | 0.37372 | 15.16% |  | 0.48829 | 11.45% | Grade 3-8-8
150711 | 289.33 | Acid Soluble Molybdenum , ICP, 2006.03 modified w... (ppm) | 3 | 3 | 8.587 | 0.72023 | 8.587 |  | 0.72023 | 0.29403 | 8.387% |  | 0.29167 | 11.57% | Grade 3-8-8
150711 | 289.99 | Acid Soluble Molybdenum , Other (ppm) | 3 | 3 | 8.1822 | 0.83976 | 8.1822 |  | 0.83976 | 0.34283 | 10.26% |  | 0.82633 | 11.66% | Grade 3-8-8
150711 | 291 | Acid Soluble Nickel , AA, test portion as in 2006... (ppm) | 1 |  | 69.5 | [9 empty] | Grade 3-8-8
150711 | 291.3 | Acid Soluble Nickel , ICP (ppm) | 9 | 9 | 52.993 | 13.893 | 57.6197 |  | 4.8106 | 1.1339 | 8.349% |  | 2.7694 | 8.691% | Grade 3-8-8
150711 | 291.33 | Acid Soluble Nickel , ICP, 2006.03 modified w/9:3... (ppm) | 4 | 4 | 58.709 | 2.6388 | 58.709 |  | 2.6388 | 0.93296 | 4.495% |  | 1.4008 | 8.666% | Grade 3-8-8
150711 | 291.34 | Acid Soluble Nickel , ICP, EPA 3050B/6010C (ppm) | 1 |  | 54.83 | [9 empty] | Grade 3-8-8
150711 | 291.99 | Acid Soluble Nickel , Other (ppm) | 4 | 4 | 49.225 | 17.872 | 49.225 |  | 17.8723 | 6.3188 | 36.31% |  | 2.8 | 8.899% | Grade 3-8-8
150711 | 301.3 | Acid Soluble Selenium , ICP (ppm) | 2 | 0 | 0 | [9 empty] | Grade 3-8-8
150711 | 301.33 | Acid Soluble Selenium , ICP, 2006.03 modified w/9... (ppm) | 1 |  | 0.63555 | [9 empty] | Grade 3-8-8
150711 | 301.34 | Acid Soluble Selenium , ICP, EPA 3050B/6010C (ppm) | 1 |  | 0.534 | [9 empty] | Grade 3-8-8
150711 | 311.33 | Sodium, ICP, 2006.03 modified w/9:3 HNO3:HCl test ... (%) | 2 | 2 | 0.5286 | 0.03026 | [8 empty] | Grade 3-8-8
150711 | 311.99 | Sodium, Other (%) | 4 | 4 | 0.514 | 0.03816 | 0.514 |  | 0.038164 | 0.013493 | 7.425% |  | 0.0095 | 4.421% | Grade 3-8-8
150711 | 321 | Acid Soluble Zinc , AA, inorganic 965.09 (%) | 3 | 2 | 0.00705 | 0.00057 | 0.00705 |  | 0.00056569 | 0.00028284 | 8.024% |  | 0.0008 | 8.431% | Grade 3-8-8
150711 | 321.3 | Acid Soluble Zinc , ICP, test portion inorganic 9... (%) | 18 | 17 | 0.01079 | 0.01333 | 0.0078426 |  | 0.0026203 | 0.00044938 | 33.41% |  | 0.00084118 | 8.297% | Grade 3-8-8
150711 | 321.31 | Acid Soluble Zinc , ICP, test portion organic 965... (%) | 1 |  | 0.915 | [9 empty] | Grade 3-8-8
150711 | 321.32 | Acid Soluble Zinc , ICP, test portion 2006.03A-C (%) | 1 |  | 64.65 | [9 empty] | Grade 3-8-8
150711 | 321.33 | Acid Soluble Zinc , ICP, test portion 2006.03A-C,... (%) | 5 | 5 | 0.00643 | 0.00076 | 0.00643 |  | 0.00075713 | 0.00023943 | 11.78% |  | 0.00022 | 8.549% | Grade 3-8-8
150711 | 321.99 | Acid Soluble Zinc , Other (%) | 5 | 5 | 0.00637 | 0.00092 | 0.00637 |  | 0.00092033 | 0.00029103 | 14.45% |  | 0.00054 | 8.561% | Grade 3-8-8
150711 | 325.3 | Water Soluble Zinc , ICP (%) | 1 |  | 0 | [9 empty] | Grade 3-8-8
150811 | 1.1 | Ammoniacal Nitrogen, Magnesium Oxide Method (%) | 8 | 8 | 10.781 | 1.7821 | 10.2766 |  | 0.35217 | 0.088043 | 3.427% |  | 0.16514 | 2.817% | Grade 25-5-15
150811 | 1.99 | Ammoniacal Nitrogen, Other (%) | 12 | 11 | 10.182 | 0.57648 | 10.0765 |  | 0.3417 | 0.072851 | 3.391% |  | 0.096273 | 2.825% | Grade 25-5-15
150811 | 2.2 | Nitrate Nitrogen, Jones Modified (%) | 2 | 2 | 15.1 | 2.8991 | [8 empty] | Grade 25-5-15
150811 | 2.99 | Nitrate Nitrogen, Other (%) | 10 | 9 | 13.851 | 1.0744 | 13.8394 |  | 1.192 | 0.28095 | 8.613% |  | 0.073222 | 2.693% | Grade 25-5-15
150811 | 9.1 | Ammoniacal Plus Nitrate Nitrogen, Devarda (%) | 7 | 7 | 20.183 | 5.9667 | 23.2524 |  | 0.98575 | 0.26345 | 4.239% |  | 0.13714 | 2.491% | Grade 25-5-15
150811 | 9.99 | Ammoniacal Plus Nitrate Nitrogen, Other (%) | 1 |  | 10.14 | [9 empty] | Grade 25-5-15
150811 | 10.11 | Total Nitrogen, Modified Comprehensive (25%) | 5 | 5 | 22.771 | 2.4253 | 22.771 | 0.77525 | 2.4253 | 0.76694 | 10.65% | 1.702% | 0.154 | 2.499% | Grade 25-5-15
150811 | 10.12 | Total Nitrogen, Salicylic (25%) | 5 | 5 | 23.925 | 0.62135 | 23.925 | 0.77525 | 0.62135 | 0.19649 | 2.597% | 1.62% | 0.318 | 2.48% | Grade 25-5-15
150811 | 10.6 | Total Nitrogen, Combustion (25%) | 52 | 51 | 23.404 | 1.3814 | 23.5588 | 0.77525 | 1.1101 | 0.10991 | 4.712% | 1.645% | 0.28302 | 2.486% | Grade 25-5-15
150811 | 10.99 | Total Nitrogen, Other (25%) | 5 | 5 | 24.406 | 1.3241 | 24.406 | 0.77525 | 1.3241 | 0.41871 | 5.425% | 1.588% | 0.516 | 2.473% | Grade 25-5-15
150811 | 20.1 | Total Phosphorus as P2O5, Gravimetric Quinolinium ... (%) | 9 | 8 | 5.8745 | 0.10959 | 5.8678 |  | 0.10977 | 0.027443 | 1.871% |  | 0.089 | 3.065% | Grade 25-5-15
150811 | 20.2 | Total Phosphorus as P2O5, Spectrophotometric Molyb... (%) | 20 | 19 | 5.9459 | 1.4386 | 5.7738 |  | 0.19268 | 0.031256 | 3.337% |  | 0.10122 | 3.072% | Grade 25-5-15
150811 | 20.4 | Total Phosphorus as P2O5, Automated (%) | 6 | 6 | 5.765 | 0.21303 | 5.7607 |  | 0.23316 | 0.067307 | 4.047% |  | 0.24 | 3.073% | Grade 25-5-15
150811 | 20.5 | Total Phosphorus as P2O5, ICP (%) | 12 | 11 | 5.8044 | 0.47973 | 5.7049 |  | 0.31578 | 0.067325 | 5.535% |  | 0.23491 | 3.078% | Grade 25-5-15
150811 | 20.99 | Total Phosphorus as P2O5, Other (%) | 4 | 4 | 6.0483 | 0.68273 | 6.0483 |  | 0.68273 | 0.24138 | 11.29% |  | 0.35745 | 3.051% | Grade 25-5-15
150811 | 40.2 | Indirect Available Phosphorus as P2O5, Spectrophot... (5%) | 3 | 3 | 5.635 | 0.19216 | 5.635 | 0.67 | 0.19216 | 0.078448 | 3.41% | 5.945% | 0.07 | 3.083% | Grade 25-5-15
150811 | 40.4 | Indirect Available Phosphorus as P2O5, Automated (5%) | 1 |  | 5.515 | [9 empty] | Grade 25-5-15
150811 | 41.1 | Direct Available Phosphorus as P2O5, Gravimetric Q... (5%) | 4 | 4 | 5.8813 | 0.17245 | 5.8812 | 0.67 | 0.17245 | 0.060971 | 2.932% | 5.696% | 0.1975 | 3.064% | Grade 25-5-15
150811 | 41.11 | Direct Available Phosphorus as P2O5, Gravimetric Q... (5%) | 3 | 3 | 6 | 0.24754 | 6 | 0.67 | 0.24754 | 0.10106 | 4.126% | 5.583% | 0.22 | 3.054% | Grade 25-5-15
150811 | 41.2 | Direct Available Phosphorus as P2O5, Spectrophotom... (5%) | 1 |  | 4.85 | [9 empty] | Grade 25-5-15
150811 | 41.21 | Direct Available Phosphorus as P2O5, Spectrophotom... (5%) | 2 | 2 | 5.8925 | 0.24395 | [8 empty] | Grade 25-5-15
150811 | 41.31 | Direct Available Phosphorus as P2O5, Alkalimetric ... (5%) | 1 |  | 5.62 | [9 empty] | Grade 25-5-15
150811 | 41.4 | Direct Available Phosphorus as P2O5, Automated (5%) | 2 | 2 | 5.875 | 0.21213 | [8 empty] | Grade 25-5-15
150811 | 41.5 | Direct Available Phosphorus as P2O5, ICP (5%) | 4 | 4 | 5.7413 | 0.49646 | 5.7412 | 0.67 | 0.49646 | 0.17553 | 8.647% | 5.835% | 0.1725 | 3.075% | Grade 25-5-15
150811 | 41.51 | Direct Available Phosphorus as P2O5, ICP, Citrate-... (5%) | 5 | 5 | 5.781 | 0.14333 | 5.781 | 0.67 | 0.14333 | 0.045324 | 2.479% | 5.795% | 0.154 | 3.071% | Grade 25-5-15
150811 | 41.6 | Direct Available Phosphorus as P2O5, Citrate-EDTA ... (5%) | 9 | 8 | 5.7732 | 0.28114 | 5.7758 | 0.67 | 0.20825 | 0.052062 | 3.606% | 5.8% | 0.089825 | 3.072% | Grade 25-5-15
150811 | 41.99 | Direct Available Phosphorus as P2O5, Other (5%) | 2 | 2 | 9.39 | 4.681 | [8 empty] | Grade 25-5-15
150811 | 48.1 | Water Soluble Phosphorus as P2O5, Gravimetric Quin... (%) | 1 |  | 5.91 | [9 empty] | Grade 25-5-15
150811 | 48.2 | Water Soluble Phosphorus as P2O5, Spectrophotometr... (%) | 2 | 2 | 5.605 | 0.00707 | [8 empty] | Grade 25-5-15
150811 | 48.4 | Water Soluble Phosphorus as P2O5, Automated (%) | 1 |  | 5.535 | [9 empty] | Grade 25-5-15
150811 | 48.5 | Water Soluble Phosphorus as P2O5, ICP (%) | 1 |  | 5.89 | [9 empty] | Grade 25-5-15
150811 | 50 | Soluble Potassium as K2O, STPB Oxalate (15%) | 12 | 12 | 15.2 | 0.52685 | 15.1989 | 0.90768 | 0.52613 | 0.1074 | 3.462% | 2.986% | 0.2075 | 2.656% | Grade 25-5-15
150811 | 50.1 | Soluble Potassium as K2O, STPB Citrate (15%) | 1 |  | 15.076 | [9 empty] | Grade 25-5-15
150811 | 50.3 | Soluble Potassium as K2O, AA (Oxalate) (15%) | 6 | 6 | 15.056 | 2.0567 | 15.0108 | 0.90768 | 1.0591 | 0.30574 | 7.056% | 3.023% | 0.395 | 2.661% | Grade 25-5-15
150811 | 50.31 | Soluble Potassium as K2O, AA (Citrate) (15%) | 2 | 2 | 14.638 | 1.3329 | [8 empty] | Grade 25-5-15
150811 | 50.32 | Soluble Potassium as K2O, AA (Citrate-EDTA) (15%) | 1 |  | 14.415 | [9 empty] | Grade 25-5-15
150811 | 50.5 | Soluble Potassium as K2O, ICP (Oxalate) (15%) | 9 | 9 | 14.561 | 0.82989 | 14.6377 | 0.90768 | 0.77897 | 0.1836 | 5.322% | 3.1% | 0.40378 | 2.671% | Grade 25-5-15
150811 | 50.51 | Soluble Potassium as K2O, ICP (Citrate) (15%) | 5 | 5 | 14.663 | 5.5506 | 14.663 | 0.90768 | 5.5506 | 1.7553 | 37.85% | 3.095% | 0.186 | 2.67% | Grade 25-5-15
150811 | 50.52 | Soluble Potassium as K2O, ICP (Citrate-EDTA) (15%) | 9 | 8 | 14.86 | 0.54609 | 14.9002 | 0.90768 | 0.4313 | 0.10783 | 2.895% | 3.046% | 0.307 | 2.664% | Grade 25-5-15
150811 | 50.6 | Soluble Potassium as K2O, Flame Photometric (Oxala... (15%) | 7 | 7 | 15.203 | 0.75925 | 15.2284 | 0.90768 | 0.27639 | 0.073869 | 1.815% | 2.98% | 0.2 | 2.655% | Grade 25-5-15
150811 | 50.61 | Soluble Potassium as K2O, Flame Photometric (Citra... (15%) | 4 | 4 | 15.128 | 1.1069 | 15.128 | 0.90768 | 1.1069 | 0.39135 | 7.317% | 3% | 0.13787 | 2.657% | Grade 25-5-15
150811 | 50.62 | Soluble Potassium as K2O, Flame Photometric (Citra... (15%) | 3 | 3 | 15.443 | 0.17061 | 15.4433 | 0.90768 | 0.17061 | 0.069652 | 1.105% | 2.939% | 0.28667 | 2.649% | Grade 25-5-15
150811 | 50.99 | Soluble Potassium as K2O, Other (15%) | 23 | 23 | 15.131 | 1.7308 | 15.0741 | 0.90768 | 0.63798 | 0.094065 | 4.232% | 3.011% | 0.25456 | 2.659% | Grade 25-5-15
150811 | 60 | Water (Free), Vacuum Oven (%) | 4 | 4 | 0.77233 | 0.40656 | 0.77232 |  | 0.40656 | 0.14374 | 52.64% |  | 0.0723 | 4.158% | Grade 25-5-15
150811 | 60.99 | Water (Free), Other (%) | 2 | 2 | 1.39 | 0.24749 | [8 empty] | Grade 25-5-15
150811 | 101 | Acid Soluble Calcium, AA, inorganic 965.09 (%) | 1 |  | 0.01105 | [9 empty] | Grade 25-5-15
150811 | 101.03 | Acid Soluble Calcium, AA, 965.09, test portion 200... (%) | 1 |  | 0.0114 | [9 empty] | Grade 25-5-15
150811 | 101.3 | Acid Soluble Calcium, ICP, test portion inorganic ... (%) | 9 | 9 | 0.031 | 0.01977 | 0.028079 |  | 0.016374 | 0.0038595 | 58.31% |  | 0.016667 | 6.848% | Grade 25-5-15
150811 | 101.33 | Acid Soluble Calcium, ICP, test portion 2006.03A-C... (%) | 1 |  | 0.01765 | [9 empty] | Grade 25-5-15
150811 | 101.99 | Acid Soluble Calcium, Other (%) | 1 |  | 0.0325 | [9 empty] | Grade 25-5-15
150811 | 121 | Acid Soluble Magnesium, AA, inorganic 965.09 (0.1%) | 9 | 9 | 0.40686 | 0.17082 | 0.3543 | 0.21801 | 0.024129 | 0.0056874 | 6.81% | 30.77% | 0.013878 | 4.676% | Grade 25-5-15
150811 | 121.03 | Acid Soluble Magnesium, AA, 965.09, test portion 2... (0.1%) | 2 | 2 | 0.34203 | 0.02542 | [8 empty] | Grade 25-5-15
150811 | 121.3 | Acid Soluble Magnesium, ICP, test portion inorgani... (0.1%) | 25 | 24 | 0.37348 | 0.04204 | 0.36707 | 0.21801 | 0.020092 | 0.0029 | 5.474% | 29.7% | 0.015975 | 4.651% | Grade 25-5-15
150811 | 121.32 | Acid Soluble Magnesium, ICP, test portion 2006.03A... (0.1%) | 2 | 2 | 0.358 | 0.01414 | [8 empty] | Grade 25-5-15
150811 | 121.33 | Acid Soluble Magnesium, ICP, test portion 2006.03A... (0.1%) | 7 | 6 | 0.35883 | 0.02315 | 0.36382 | 0.21801 | 0.017549 | 0.005066 | 4.824% | 29.96% | 0.0108 | 4.657% | Grade 25-5-15
150811 | 121.99 | Acid Soluble Magnesium, Other (0.1%) | 6 | 5 | 0.3534 | 0.01998 | 0.3534 | 0.21801 | 0.019976 | 0.0063169 | 5.652% | 30.84% | 0.03192 | 4.678% | Grade 25-5-15
150811 | 131 | Water Soluble Magnesium, AA (%) | 1 |  | 0.358 | [9 empty] | Grade 25-5-15
150811 | 131.3 | Water Soluble Magnesium, ICP (%) | 7 | 6 | 0.36708 | 0.02512 | 0.37259 |  | 0.015662 | 0.0045214 | 4.204% |  | 0.013833 | 4.64% | Grade 25-5-15
150811 | 143.99 | Elemental Sulfur, Other (%) | 2 | 2 | 0.32325 | 0.02652 | [8 empty] | Grade 25-5-15
150811 | 145 | Sulfate Sulfur, HCl soluble, Gravimetric Sulfur - ... (%) | 3 | 3 | 0.13467 | 0.12578 | 0.13467 |  | 0.12578 | 0.051349 | 93.4% |  | 0.013533 | 5.408% | Grade 25-5-15
150811 | 145.99 | Sulfate Sulfur, HCl soluble, Other (%) | 2 | 2 | 0.2975 | 0.01061 | [8 empty] | Grade 25-5-15
150811 | 146 | Total Sulfur in Liquid, Gravimetric - sulfate, sul... (%) | 1 |  | 0.34 | [9 empty] | Grade 25-5-15
150811 | 148 | Total Sulfur, Combustion (0.13%) | 2 | 2 | 0.418 | 0.15981 | [8 empty] | Grade 25-5-15
150811 | 148.01 | Total Sulfur, Gravimetric - sulfate and elemental... (0.13%) | 8 | 7 | 0.16129 | 0.12898 | 0.16129 | 0.21461 | 0.14626 | 0.039089 | 90.68% | 66.53% | 0.012086 | 5.264% | Grade 25-5-15
150811 | 148.04 | Total Sulfur, ICP, w/Br digestion (0.13%) | 1 |  | 0.3 | [9 empty] | Grade 25-5-15
150811 | 148.07 | Total Sulfur, ICP, test portion as in 2006.03 modi... (0.13%) | 9 | 9 | 0.31648 | 0.06333 | 0.31375 | 0.21461 | 0.051509 | 0.012141 | 16.42% | 34.2% | 0.032189 | 4.762% | Grade 25-5-15
150811 | 148.99 | Total Sulfur, Other (0.13%) | 10 | 10 | 0.28645 | 0.07905 | 0.29887 | 0.21461 | 0.060881 | 0.013613 | 20.37% | 35.9% | 0.01341 | 4.797% | Grade 25-5-15
150811 | 151 | Acid Soluble Arsenic , AA, test portion as in 200... (ppm) | 1 |  | 0.04 | [9 empty] | Grade 25-5-15
150811 | 151.3 | Acid Soluble Arsenic , ICP (ppm) | 3 | 3 | 1.1607 | 1.8531 | 1.1607 |  | 1.8531 | 0.75651 | 159.6% |  | 0.3579 | 15.64% | Grade 25-5-15
150811 | 151.33 | Acid Soluble Arsenic , ICP, 2006.03 modified w/9:... (ppm) | 1 |  | 0 | [9 empty] | Grade 25-5-15
150811 | 151.34 | Acid Soluble Arsenic , ICP, EPA 3050B/6010C (ppm) | 1 |  | 0 | [9 empty] | Grade 25-5-15
150811 | 151.99 | Acid Soluble Arsenic , Other (ppm) | 1 |  | 0.8 | [9 empty] | Grade 25-5-15
150811 | 165 | Acid Soluble Boron , Spectrophotometric (0.025%) | 8 | 8 | 0.05081 | 0.05855 | 0.032006 | 0.0074668 | 0.0087034 | 0.0021759 | 27.19% | 11.66% | 0.0037625 | 6.714% | Grade 25-5-15
150811 | 165.3 | Acid Soluble Boron , ICP, test portion in 982.01 ... (0.025%) | 15 | 14 | 0.03035 | 0.00373 | 0.029849 | 0.0074668 | 0.0026631 | 0.00050328 | 8.922% | 12.51% | 0.0017857 | 6.785% | Grade 25-5-15
150811 | 165.99 | Acid Soluble Boron , Other (0.025%) | 14 | 13 | 0.03089 | 0.00594 | 0.029972 | 0.0074668 | 0.0029959 | 0.00058755 | 9.996% | 12.46% | 0.0014231 | 6.781% | Grade 25-5-15
150811 | 171.99 | Water Soluble Boron , Other (%) | 2 | 2 | 0.02875 | 0.00177 | [8 empty] | Grade 25-5-15
150811 | 181 | Acid Soluble Cadmium , AA, test portion as in 200... (ppm) | 2 | 2 | 0.475 | 0.45962 | [8 empty] | Grade 25-5-15
150811 | 181.3 | Acid Soluble Cadmium , ICP (ppm) | 3 | 3 | 0.05833 | 0.009 | 0.058333 |  | 0.0090046 | 0.0036761 | 15.44% |  | 0.0081333 | 24.53% | Grade 25-5-15
150811 | 181.33 | Acid Soluble Cadmium , ICP, 2006.03 modified w/9:... (ppm) | 1 |  | 1.7695 | [9 empty] | Grade 25-5-15
150811 | 181.34 | Acid Soluble Cadmium , ICP, EPA 3050B/6010C (ppm) | 1 |  | 0 | [9 empty] | Grade 25-5-15
150811 | 181.99 | Acid Soluble Cadmium , Other (ppm) | 2 | 2 | 0.055 | 0.06364 | [8 empty] | Grade 25-5-15
150811 | 190 | Water Soluble Chlorine, Titrimetric (%) | 1 |  | 0.195 | [9 empty] | Grade 25-5-15
150811 | 191 | Acid Soluble Chromium , AA, test portion as in 20... (ppm) | 1 |  | 5 | [9 empty] | Grade 25-5-15
150811 | 191.3 | Acid Soluble Chromium , ICP (ppm) | 8 | 8 | 1.4903 | 0.97313 | 1.3684 |  | 0.79326 | 0.19832 | 57.97% |  | 0.12654 | 15.26% | Grade 25-5-15
150811 | 191.33 | Acid Soluble Chromium , ICP, 2006.03 modified w/9... (ppm) | 2 | 2 | 2.8584 | 1.0726 | [8 empty] | Grade 25-5-15
150811 | 191.34 | Acid Soluble Chromium , ICP, EPA 3050B/6010C (ppm) | 1 |  | 2.557 | [9 empty] | Grade 25-5-15
150811 | 191.99 | Acid Soluble Chromium , Other (ppm) | 2 | 1 | 1.4 | [9 empty] | Grade 25-5-15
150811 | 202 | Acid Soluble Cobalt , AA, test portion as in 2006... (ppm) | 1 |  | 12 | [9 empty] | Grade 25-5-15
150811 | 202.3 | Acid Soluble Cobalt , ICP (ppm) | 8 | 8 | 17.739 | 2.221 | 17.5954 |  | 2.1803 | 0.54507 | 12.39% |  | 0.50775 | 10.39% | Grade 25-5-15
150811 | 202.32 | Acid Soluble Cobalt , ICP, 2006.03 (ppm) | 1 |  | 15.35 | [9 empty] | Grade 25-5-15
150811 | 202.33 | Acid Soluble Cobalt , ICP, 2006.03 modified w/9:3... (ppm) | 3 | 3 | 14.747 | 1.5708 | 14.7472 |  | 1.5708 | 0.64128 | 10.65% |  | 0.96017 | 10.67% | Grade 25-5-15
150811 | 202.34 | Acid Soluble Cobalt , ICP, EPA 3050B/6010C (ppm) | 1 |  | 17.627 | [9 empty] | Grade 25-5-15
150811 | 202.99 | Acid Soluble Cobalt , Other (ppm) | 3 | 3 | 16.69 | 2.5332 | 16.69 |  | 2.5332 | 1.0342 | 15.18% |  | 0.8 | 10.47% | Grade 25-5-15
150811 | 221 | Acid Soluble Copper , AA, inorganic 965.09 (0.0125%) | 8 | 7 | 0.01721 | 0.0095 | 0.01505 | 0.0064889 | 0.00083986 | 0.00022446 | 5.58% | 21.56% | 0.0004 | 7.522% | Grade 25-5-15
150811 | 221.03 | Acid Soluble Copper , AA, 965.09, test portion 20... (0.0125%) | 3 | 3 | 0.0153 | 0.00061 | 0.0153 | 0.0064889 | 0.00060828 | 0.00024833 | 3.976% | 21.21% | 0.00013333 | 7.503% | Grade 25-5-15
150811 | 221.3 | Acid Soluble Copper , ICP, test portion inorganic... (0.0125%) | 23 | 22 | 0.01534 | 0.00321 | 0.015073 | 0.0064889 | 0.0023286 | 0.00035105 | 15.45% | 21.52% | 0.0006 | 7.52% | Grade 25-5-15
150811 | 221.32 | Acid Soluble Copper , ICP, test portion 2006.03A-... (0.0125%) | 2 | 2 | 0.01423 | 0.0011 | [8 empty] | Grade 25-5-15
150811 | 221.33 | Acid Soluble Copper , ICP, test portion 2006.03A-... (0.0125%) | 7 | 7 | 0.01381 | 0.0018 | 0.013873 | 0.0064889 | 0.0019283 | 0.00051536 | 13.9% | 23.39% | 0.00034286 | 7.614% | Grade 25-5-15
150811 | 221.99 | Acid Soluble Copper , Other (0.0125%) | 9 | 9 | 0.01452 | 0.00272 | 0.014486 | 0.0064889 | 0.0030245 | 0.00071289 | 20.88% | 22.4% | 0.00067778 | 7.565% | Grade 25-5-15
150811 | 241 | Acid Soluble Iron , AA, inorganic 965.09 (0.125%) | 9 | 9 | 0.14506 | 0.06572 | 0.12742 | 0.017819 | 0.0064327 | 0.0015162 | 5.049% | 6.992% | 0.0054444 | 5.454% | Grade 25-5-15
150811 | 241.03 | Acid Soluble Iron , AA, 965.09, test portion 2006.... (0.125%) | 2 | 2 | 0.12688 | 0.00018 | [8 empty] | Grade 25-5-15
150811 | 241.3 | Acid Soluble Iron , ICP, test portion inorganic 96... (0.125%) | 26 | 26 | 0.13123 | 0.0298 | 0.13114 | 0.017819 | 0.0099376 | 0.0013781 | 7.578% | 6.794% | 0.0057115 | 5.43% | Grade 25-5-15
150811 | 241.32 | Acid Soluble Iron , ICP, test portion 2006.03A-C ... (0.125%) | 2 | 2 | 0.117 | 0.00141 | [8 empty] | Grade 25-5-15
150811 | 241.33 | Acid Soluble Iron , ICP, test portion 2006.03A-C, ... (0.125%) | 7 | 7 | 0.11823 | 0.02257 | 0.11997 | 0.017819 | 0.021971 | 0.0058721 | 18.31% | 7.426% | 0.0041714 | 5.503% | Grade 25-5-15
150811 | 241.99 | Acid Soluble Iron , Other (0.125%) | 7 | 7 | 0.1223 | 0.01977 | 0.12242 | 0.017819 | 0.022151 | 0.00592 | 18.09% | 7.278% | 0.0096571 | 5.487% | Grade 25-5-15
150811 | 251 | Acid Soluble Lead , AA, test portion as in 2006.0... (ppm) | 1 |  | 2 | [9 empty] | Grade 25-5-15
150811 | 251.3 | Acid Soluble Lead , ICP (ppm) | 7 | 7 | 2.4864 | 0.73573 | 2.4417 |  | 0.73327 | 0.19598 | 30.03% |  | 0.12971 | 13.99% | Grade 25-5-15
150811 | 251.32 | Acid Soluble Lead , ICP, 2006.03 (ppm) | 1 |  | 1.805 | [9 empty] | Grade 25-5-15
150811 | 251.33 | Acid Soluble Lead , ICP, 2006.03 modified w/9:3 H... (ppm) | 2 | 2 | 2.0717 | 0.35903 | [8 empty] | Grade 25-5-15
150811 | 251.34 | Acid Soluble Lead , ICP, EPA 3050B/6010C (ppm) | 1 |  | 3.4055 | [9 empty] | Grade 25-5-15
150811 | 251.99 | Acid Soluble Lead , Other (ppm) | 5 | 5 | 9.997 | 17.446 | 9.997 |  | 17.4456 | 5.5168 | 174.5% |  | 10.89 | 11.31% | Grade 25-5-15
150811 | 261 | Acid Soluble Manganese , AA, Mn2+ only (0.063%) | 1 |  | 0.1666 | [9 empty] | Grade 25-5-15
150811 | 261.11 | Acid Soluble Manganese , AA, total Mn (0.063%) | 2 | 2 | 0.06525 | 0.00247 | [8 empty] | Grade 25-5-15
150811 | 261.12 | Acid Soluble Manganese , AA, inorganic 965.09 (0.063%) | 6 | 6 | 0.06676 | 0.00477 | 0.066507 | 0.011465 | 0.0049406 | 0.0014262 | 7.429% | 8.62% | 0.0021167 | 6.014% | Grade 25-5-15
150811 | 261.15 | Acid Soluble Manganese , AA, 965.09, test portion... (0.063%) | 2 | 2 | 0.0655 | 0.00318 | [8 empty] | Grade 25-5-15
150811 | 261.3 | Acid Soluble Manganese , ICP, test portion 972.02... (0.063%) | 18 | 18 | 0.06476 | 0.00971 | 0.06529 | 0.011465 | 0.0043039 | 0.00071732 | 6.592% | 8.78% | 0.0026944 | 6.031% | Grade 25-5-15
150811 | 261.31 | Acid Soluble Manganese , ICP, test portion 972.02... (0.063%) | 3 | 3 | 0.07037 | 0.00405 | 0.070367 | 0.011465 | 0.0040501 | 0.0016534 | 5.756% | 8.147% | 0.0037333 | 5.964% | Grade 25-5-15
150811 | 261.32 | Acid Soluble Manganese , ICP, test portion inorga... (0.063%) | 4 | 4 | 0.06855 | 0.0081 | 0.06855 | 0.011465 | 0.0081015 | 0.0028643 | 11.82% | 8.363% | 0.0036 | 5.987% | Grade 25-5-15
150811 | 261.33 | Acid Soluble Manganese , ICP, test portion organi... (0.063%) | 1 |  | 0.047 | [9 empty] | Grade 25-5-15
150811 | 261.34 | Acid Soluble Manganese , ICP, test portion 2006.0... (0.063%) | 2 | 2 | 0.059 | 0.00212 | [8 empty] | Grade 25-5-15
150811 | 261.35 | Acid Soluble Manganese , ICP, test portion 2006.0... (0.063%) | 6 | 5 | 0.06455 | 0.00244 | 0.06455 | 0.011465 | 0.0024403 | 0.00077169 | 3.78% | 8.881% | 0.0013 | 6.041% | Grade 25-5-15
150811 | 261.99 | Acid Soluble Manganese , Other (0.063%) | 8 | 8 | 0.06068 | 0.00914 | 0.060681 | 0.011465 | 0.010352 | 0.0025879 | 17.06% | 9.447% | 0.0049 | 6.098% | Grade 25-5-15
150811 | 271.3 | Water Soluble Manganese , ICP, Ext. 972.03 (%) | 1 |  | 0.063 | [9 empty] | Grade 25-5-15
150811 | 281 | Acid Soluble Mercury , AA (ppm) | 1 |  | 0.0053 | [9 empty] | Grade 25-5-15
150811 | 281.3 | Acid Soluble Mercury , ICP (ppm) | 3 | 1 | 0.02155 |  | 0.060681 |  | 0.010352 | 0.0073197 | 17.06% |  | 0.0035 | 24.39% | Grade 25-5-15
150811 | 289 | Acid Soluble Molybdenum , AA, test portion in 200... (0.0125ppm) | 1 |  | 140 | [9 empty] | Grade 25-5-15
150811 | 289.3 | Acid Soluble Molybdenum , ICP (0.0125ppm) | 9 | 8 | 103.37 | 50.226 | 121.8733 | 1 | 18.5486 | 4.6371 | 15.22% | 0.4103% | 8.2162 | 7.764% | Grade 25-5-15
150811 | 289.32 | Acid Soluble Molybdenum , ICP, 2006.03 (0.0125ppm) | 1 |  | 113.95 | [9 empty] | Grade 25-5-15
150811 | 289.33 | Acid Soluble Molybdenum , ICP, 2006.03 modified w... (0.0125ppm) | 3 | 3 | 74.273 | 74.675 | 74.2726 | 1 | 74.6746 | 30.4858 | 100.5% | 0.6732% | 13.4398 | 8.365% | Grade 25-5-15
150811 | 289.34 | Acid Soluble Molybdenum , ICP, EPA 3050B/6010C ... (0.0125ppm) | 1 |  | 104.146 | [9 empty] | Grade 25-5-15
150811 | 289.99 | Acid Soluble Molybdenum , Other (0.0125ppm) | 2 | 2 | 80.5 | 97.581 | [8 empty] | Grade 25-5-15
150811 | 291 | Acid Soluble Nickel , AA, test portion as in 2006... (ppm) | 1 |  | 6.05 | [9 empty] | Grade 25-5-15
150811 | 291.3 | Acid Soluble Nickel , ICP (ppm) | 4 | 4 | 0.7675 | 0.49839 | 0.7675 |  | 0.49839 | 0.17621 | 64.94% |  | 0.1615 | 16.65% | Grade 25-5-15
150811 | 291.33 | Acid Soluble Nickel , ICP, 2006.03 modified w/9:3... (ppm) | 2 | 1 | 22.647 | [9 empty] | Grade 25-5-15
150811 | 291.34 | Acid Soluble Nickel , ICP, EPA 3050B/6010C (ppm) | 1 |  | 0.48565 | [9 empty] | Grade 25-5-15
150811 | 291.99 | Acid Soluble Nickel , Other (ppm) | 2 | 1 | 1.05 | [9 empty] | Grade 25-5-15
150811 | 301.3 | Acid Soluble Selenium , ICP (ppm) | 2 | 2 | 0.1145 | 0.03465 | [8 empty] | Grade 25-5-15
150811 | 301.33 | Acid Soluble Selenium , ICP, 2006.03 modified w/9... (ppm) | 1 |  | 0 | [9 empty] | Grade 25-5-15
150811 | 301.34 | Acid Soluble Selenium , ICP, EPA 3050B/6010C (ppm) | 1 |  | 0 | [9 empty] | Grade 25-5-15
150811 | 301.99 | Acid Soluble Selenium , Other (ppm) | 1 |  | 0.07 | [9 empty] | Grade 25-5-15
150811 | 311.3 | Sodium, Flame Photometric (%) | 1 |  | 0.285 | [9 empty] | Grade 25-5-15
150811 | 311.33 | Sodium, ICP, 2006.03 modified w/9:3 HNO3:HCl test ... (%) | 2 | 2 | 0.24778 | 0.02436 | [8 empty] | Grade 25-5-15
150811 | 311.99 | Sodium, Other (%) | 4 | 4 | 0.27188 | 0.04615 | 0.27187 |  | 0.046149 | 0.016316 | 16.97% |  | 0.02575 | 4.866% | Grade 25-5-15
150811 | 321 | Acid Soluble Zinc , AA, inorganic 965.09 (0.063%) | 11 | 10 | 0.09834 | 0.05217 | 0.076905 | 0.012368 | 0.0086331 | 0.0019304 | 11.23% | 8.041% | 0.00572 | 5.884% | Grade 25-5-15
150811 | 321.03 | Acid Soluble Zinc , AA, 965.09, test portion 2006... (0.063%) | 2 | 2 | 0.0736 | 0.00481 | [8 empty] | Grade 25-5-15
150811 | 321.3 | Acid Soluble Zinc , ICP, test portion inorganic 9... (0.063%) | 27 | 25 | 0.07462 | 0.01052 | 0.073461 | 0.012368 | 0.0051511 | 0.00072848 | 7.012% | 8.418% | 0.002656 | 5.925% | Grade 25-5-15
150811 | 321.32 | Acid Soluble Zinc , ICP, test portion 2006.03A-C ... (0.063%) | 2 | 2 | 0.0675 | 0.00778 | [8 empty] | Grade 25-5-15
150811 | 321.33 | Acid Soluble Zinc , ICP, test portion 2006.03A-C,... (0.063%) | 7 | 7 | 0.09804 | 0.06584 | 0.076009 | 0.012368 | 0.008858 | 0.0023674 | 11.65% | 8.136% | 0.0030429 | 5.895% | Grade 25-5-15
150811 | 321.99 | Acid Soluble Zinc , Other (0.063%) | 8 | 8 | 0.07121 | 0.01243 | 0.071206 | 0.012368 | 0.014096 | 0.0035239 | 19.8% | 8.685% | 0.0050875 | 5.953% | Grade 25-5-15
150811 | 325.3 | Water Soluble Zinc , ICP (%) | 1 |  | 0.069 | [9 empty] | Grade 25-5-15
150912 | 1.1 | Ammoniacal Nitrogen, Magnesium Oxide Method (%) | 8 | 8 | 6.8913 | 1.025 | 7.1741 |  | 0.14011 | 0.035027 | 1.953% |  | 0.037613 | 2.973% | Grade 8-4-8
150912 | 1.99 | Ammoniacal Nitrogen, Other (%) | 9 | 9 | 7.2293 | 0.29424 | 7.1864 |  | 0.15097 | 0.035584 | 2.101% |  | 0.071444 | 2.973% | Grade 8-4-8
150912 | 3.1 | Water Insoluble Nitrogen, Method I (%) | 4 | 4 | 0.65663 | 0.30048 | 0.65663 |  | 0.30048 | 0.10623 | 45.76% |  | 0.02525 | 4.261% | Grade 8-4-8
150912 | 3.99 | Water Insoluble Nitrogen, Other (%) | 2 | 2 | 4.1875 | 4.727 | [8 empty] | Grade 8-4-8
150912 | 9.1 | Ammoniacal Plus Nitrate Nitrogen, Devarda (%) | 1 |  | 7.425 | [9 empty] | Grade 8-4-8
150912 | 10.11 | Total Nitrogen, Modified Comprehensive (8%) | 8 | 8 | 8.0919 | 0.20996 | 8.0906 | 0.5526 | 0.14572 | 0.03643 | 1.801% | 3.415% | 0.06875 | 2.92% | Grade 8-4-8
150912 | 10.12 | Total Nitrogen, Salicylic (8%) | 2 | 2 | 7.985 | 0.10607 | [8 empty] | Grade 8-4-8
150912 | 10.17 | Total Nitrogen, Comprehensive (8%) | 1 |  | 8.09 | [9 empty] | Grade 8-4-8
150912 | 10.6 | Total Nitrogen, Combustion (8%) | 49 | 46 | 8.1412 | 0.14823 | 8.1414 | 0.5526 | 0.09818 | 0.010236 | 1.206% | 3.394% | 0.071924 | 2.917% | Grade 8-4-8
150912 | 10.99 | Total Nitrogen, Other (8%) | 4 | 4 | 7.9463 | 0.63097 | 7.9463 | 0.5526 | 0.63097 | 0.22308 | 7.94% | 3.477% | 0.0725 | 2.928% | Grade 8-4-8
150912 | 20.1 | Total Phosphorus as P2O5, Gravimetric Quinolinium ... (%) | 5 | 5 | 4.7801 | 0.06329 | 4.7801 |  | 0.063285 | 0.020013 | 1.324% |  | 0.0282 | 3.161% | Grade 8-4-8
150912 | 20.2 | Total Phosphorus as P2O5, Spectrophotometric Molyb... (%) | 18 | 17 | 4.7746 | 0.15816 | 4.7709 |  | 0.16298 | 0.027951 | 3.416% |  | 0.046912 | 3.162% | Grade 8-4-8
150912 | 20.4 | Total Phosphorus as P2O5, Automated (%) | 3 | 3 | 4.5767 | 0.42645 | 4.5767 |  | 0.42645 | 0.1741 | 9.318% |  | 0.38667 | 3.181% | Grade 8-4-8
150912 | 20.5 | Total Phosphorus as P2O5, ICP (%) | 10 | 10 | 4.989 | 0.28341 | 4.8923 |  | 0.11193 | 0.025028 | 2.288% |  | 0.1336 | 3.15% | Grade 8-4-8
150912 | 20.99 | Total Phosphorus as P2O5, Other (%) | 2 | 2 | 4.5503 | 0.07036 | [8 empty] | Grade 8-4-8
150912 | 30.2 | Citrate Insoluble Phosphorus as P2O5, Spectrophoto... (%) | 1 |  | 0.125 | [9 empty] | Grade 8-4-8
150912 | 30.4 | Citrate Insoluble Phosphorus as P2O5, Automated, t... (%) | 1 |  | 0.145 | [9 empty] | Grade 8-4-8
150912 | 40.2 | Indirect Available Phosphorus as P2O5, Spectrophot... (4%) | 3 | 3 | 4.6017 | 0.36029 | 4.6017 | 0.67 | 0.36029 | 0.14709 | 7.83% | 7.28% | 0.05 | 3.179% | Grade 8-4-8
150912 | 40.4 | Indirect Available Phosphorus as P2O5, Automated (4%) | 1 |  | 4.615 | [9 empty] | Grade 8-4-8
150912 | 41.1 | Direct Available Phosphorus as P2O5, Gravimetric Q... (4%) | 5 | 5 | 4.657 | 0.04843 | 4.657 | 0.67 | 0.048425 | 0.015313 | 1.04% | 7.193% | 0.034 | 3.173% | Grade 8-4-8
150912 | 41.11 | Direct Available Phosphorus as P2O5, Gravimetric Q... (4%) | 5 | 5 | 4.777 | 0.08829 | 4.777 | 0.67 | 0.088289 | 0.02792 | 1.848% | 7.013% | 0.058 | 3.161% | Grade 8-4-8
150912 | 41.2 | Direct Available Phosphorus as P2O5, Spectrophotom... (4%) | 1 |  | 4.335 | [9 empty] | Grade 8-4-8
150912 | 41.21 | Direct Available Phosphorus as P2O5, Spectrophotom... (4%) | 1 |  | 4.585 | [9 empty] | Grade 8-4-8
150912 | 41.31 | Direct Available Phosphorus as P2O5, Alkalimetric ... (4%) | 1 |  | 4.74 | [9 empty] | Grade 8-4-8
150912 | 41.4 | Direct Available Phosphorus as P2O5, Automated (4%) | 1 |  | 4.74 | [9 empty] | Grade 8-4-8
150912 | 41.5 | Direct Available Phosphorus as P2O5, ICP (4%) | 6 | 6 | 4.7581 | 0.29508 | 4.7581 | 0.67 | 0.33463 | 0.096598 | 7.033% | 7.041% | 0.083833 | 3.163% | Grade 8-4-8
150912 | 41.51 | Direct Available Phosphorus as P2O5, ICP, Citrate-... (4%) | 6 | 6 | 4.8654 | 0.15237 | 4.8654 | 0.67 | 0.17279 | 0.049879 | 3.551% | 6.885% | 0.041167 | 3.152% | Grade 8-4-8
150912 | 41.6 | Direct Available Phosphorus as P2O5, Citrate-EDTA ... (4%) | 10 | 10 | 4.7127 | 0.19372 | 4.7195 | 0.67 | 0.20418 | 0.045657 | 4.326% | 7.098% | 0.11934 | 3.167% | Grade 8-4-8
150912 | 41.99 | Direct Available Phosphorus as P2O5, Other (4%) | 3 | 3 | 4.5783 | 0.47001 | 4.5783 | 0.67 | 0.47001 | 0.19188 | 10.27% | 7.317% | 0.16333 | 3.181% | Grade 8-4-8
150912 | 48.2 | Water Soluble Phosphorus as P2O5, Spectrophotometr... (%) | 1 |  | 3.295 | [9 empty] | Grade 8-4-8
150912 | 48.4 | Water Soluble Phosphorus as P2O5, Automated (%) | 1 |  | 3.45 | [9 empty] | Grade 8-4-8
150912 | 48.99 | Water Soluble Phosphorus as P2O5, Other (%) | 1 |  | 4.2 | [9 empty] | Grade 8-4-8
150912 | 50 | Soluble Potassium as K2O, STPB Oxalate (8%) | 12 | 11 | 8.1341 | 0.14872 | 8.0991 | 0.6043 | 0.099029 | 0.021113 | 1.223% | 3.731% | 0.077273 | 2.92% | Grade 8-4-8
150912 | 50.1 | Soluble Potassium as K2O, STPB Citrate (8%) | 2 | 2 | 8.433 | 0.58973 | [8 empty] | Grade 8-4-8
150912 | 50.3 | Soluble Potassium as K2O, AA (Oxalate) (8%) | 6 | 6 | 7.5796 | 0.86784 | 7.8873 | 0.6043 | 0.24927 | 0.071958 | 3.16% | 3.831% | 0.088933 | 2.931% | Grade 8-4-8
150912 | 50.31 | Soluble Potassium as K2O, AA (Citrate) (8%) | 2 | 2 | 8.5875 | 0.26517 | [8 empty] | Grade 8-4-8
150912 | 50.32 | Soluble Potassium as K2O, AA (Citrate-EDTA) (8%) | 1 |  | 7.76 | [9 empty] | Grade 8-4-8
150912 | 50.5 | Soluble Potassium as K2O, ICP (Oxalate) (8%) | 6 | 5 | 8.0496 | 0.26207 | 8.0496 | 0.6043 | 0.26207 | 0.082875 | 3.256% | 3.754% | 0.07 | 2.922% | Grade 8-4-8
150912 | 50.51 | Soluble Potassium as K2O, ICP (Citrate) (8%) | 5 | 5 | 8.345 | 0.34962 | 8.345 | 0.6043 | 0.34962 | 0.11056 | 4.19% | 3.621% | 0.246 | 2.906% | Grade 8-4-8
150912 | 50.52 | Soluble Potassium as K2O, ICP (Citrate-EDTA) (8%) | 10 | 10 | 8.0484 | 0.26945 | 8.0785 | 0.6043 | 0.1698 | 0.037968 | 2.102% | 3.74% | 0.1551 | 2.921% | Grade 8-4-8
150912 | 50.6 | Soluble Potassium as K2O, Flame Photometric (Oxala... (8%) | 6 | 6 | 8.063 | 0.18552 | 8.058 | 0.6043 | 0.199 | 0.057448 | 2.47% | 3.75% | 0.14533 | 2.922% | Grade 8-4-8
150912 | 50.61 | Soluble Potassium as K2O, Flame Photometric (Citra... (8%) | 2 | 2 | 8.0425 | 0.39952 | [8 empty] | Grade 8-4-8
150912 | 50.62 | Soluble Potassium as K2O, Flame Photometric (Citra... (8%) | 4 | 4 | 7.9639 | 0.16423 | 7.9639 | 0.6043 | 0.16423 | 0.058064 | 2.062% | 3.794% | 0.09315 | 2.927% | Grade 8-4-8
150912 | 50.99 | Soluble Potassium as K2O, Other (8%) | 22 | 21 | 8.1617 | 0.4823 | 8.1153 | 0.6043 | 0.37031 | 0.05714 | 4.563% | 3.723% | 0.1299 | 2.919% | Grade 8-4-8
150912 | 60 | Water (Free), Vacuum Oven (%) | 3 | 3 | 1.7925 | 0.76522 | 1.7925 |  | 0.76522 | 0.3124 | 42.69% |  | 0.088133 | 3.663% | Grade 8-4-8
150912 | 60.99 | Water (Free), Other (%) | 1 |  | 1.105 | [9 empty] | Grade 8-4-8
150912 | 101 | Acid Soluble Calcium, AA, inorganic 965.09 (%) | 2 | 2 | 6.8088 | 0.50381 | [8 empty] | Grade 8-4-8
150912 | 101.03 | Acid Soluble Calcium, AA, 965.09, test portion 200... (%) | 1 |  | 6.879 | [9 empty] | Grade 8-4-8
150912 | 101.3 | Acid Soluble Calcium, ICP, test portion inorganic ... (%) | 11 | 11 | 6.3873 | 1.9281 | 6.7535 |  | 0.10651 | 0.022709 | 1.577% |  | 0.14655 | 3% | Grade 8-4-8
150912 | 101.32 | Acid Soluble Calcium, ICP, test portion 2006.03A-C (%) | 1 |  | 7.0343 | [9 empty] | Grade 8-4-8
150912 | 101.33 | Acid Soluble Calcium, ICP, test portion 2006.03A-C... (%) | 1 |  | 6.7784 | [9 empty] | Grade 8-4-8
150912 | 101.99 | Acid Soluble Calcium, Other (%) | 1 |  | 6.58 | [9 empty] | Grade 8-4-8
150912 | 121 | Acid Soluble Magnesium, AA, inorganic 965.09 (1.2%) | 12 | 12 | 3.6829 | 0.17878 | 3.6797 | 0.38598 | 0.16955 | 0.034608 | 4.608% | 5.245% | 0.088167 | 3.288% | Grade 8-4-8
150912 | 121.02 | Acid Soluble Magnesium, AA, 965.09, test portion 2... (1.2%) | 1 |  | 4.1985 | [9 empty] | Grade 8-4-8
150912 | 121.03 | Acid Soluble Magnesium, AA, 965.09, test portion 2... (1.2%) | 1 |  | 3.6835 | [9 empty] | Grade 8-4-8
150912 | 121.3 | Acid Soluble Magnesium, ICP, test portion inorgani... (1.2%) | 22 | 22 | 3.7269 | 0.76789 | 3.7715 | 0.38598 | 0.21687 | 0.032694 | 5.75% | 5.117% | 0.076123 | 3.275% | Grade 8-4-8
150912 | 121.32 | Acid Soluble Magnesium, ICP, test portion 2006.03A... (1.2%) | 3 | 3 | 3.5806 | 0.25556 | 3.5806 | 0.38598 | 0.25556 | 0.10433 | 7.137% | 5.39% | 0.1748 | 3.301% | Grade 8-4-8
150912 | 121.33 | Acid Soluble Magnesium, ICP, test portion 2006.03A... (1.2%) | 6 | 6 | 3.6801 | 0.23323 | 3.6965 | 0.38598 | 0.23677 | 0.06835 | 6.405% | 5.221% | 0.094783 | 3.285% | Grade 8-4-8
150912 | 121.99 | Acid Soluble Magnesium, Other (1.2%) | 4 | 4 | 3.6324 | 0.24132 | 3.6324 | 0.38598 | 0.24132 | 0.08532 | 6.644% | 5.313% | 0.32635 | 3.294% | Grade 8-4-8
150912 | 131 | Water Soluble Magnesium, AA (%) | 3 | 3 | 1.8965 | 1.3035 | 1.8965 |  | 1.3035 | 0.53214 | 68.73% |  | 0.092333 | 3.632% | Grade 8-4-8
150912 | 131.3 | Water Soluble Magnesium, ICP (%) | 6 | 6 | 1.1377 | 0.13356 | 1.1702 |  | 0.075661 | 0.021842 | 6.465% |  | 0.035667 | 3.906% | Grade 8-4-8
150912 | 131.7 | Water Soluble Magnesium, Titrimetric (EDTA) (%) | 1 |  | 2.455 | [9 empty] | Grade 8-4-8
150912 | 143 | Elemental Sulfur, Gravimetric Sulfur - carbon disu... (%) | 2 | 2 | 9.2075 | 0.1591 | [8 empty] | Grade 8-4-8
150912 | 143.99 | Elemental Sulfur, Other (%) | 1 |  | 9.33 | [9 empty] | Grade 8-4-8
150912 | 145 | Sulfate Sulfur, HCl soluble, Gravimetric Sulfur - ... (%) | 5 | 5 | 8.904 | 0.21352 | 8.904 |  | 0.21352 | 0.067522 | 2.398% |  | 0.124 | 2.878% | Grade 8-4-8
150912 | 146 | Total Sulfur in Liquid, Gravimetric - sulfate, sul... (%) | 1 |  | 9.735 | [9 empty] | Grade 8-4-8
150912 | 148 | Total Sulfur, Combustion (5.5%) | 6 | 6 | 7.9703 | 2.0029 | 8.6054 | 0.63842 | 0.62983 | 0.18182 | 7.319% | 3.709% | 0.1705 | 2.893% | Grade 8-4-8
150912 | 148.01 | Total Sulfur, Gravimetric - sulfate and elemental... (5.5%) | 11 | 11 | 8.8334 | 0.4721 | 8.8219 | 0.63842 | 0.18593 | 0.039641 | 2.108% | 3.618% | 0.14545 | 2.882% | Grade 8-4-8
150912 | 148.04 | Total Sulfur, ICP, w/Br digestion (5.5%) | 1 |  | 7.265 | [9 empty] | Grade 8-4-8
150912 | 148.07 | Total Sulfur, ICP, test portion as in 2006.03 modi... (5.5%) | 9 | 9 | 8.7848 | 0.98144 | 8.7848 | 0.63842 | 1.113 | 0.26233 | 12.67% | 3.634% | 0.32181 | 2.884% | Grade 8-4-8
150912 | 148.99 | Total Sulfur, Other (5.5%) | 7 | 7 | 8.8277 | 0.89671 | 8.9582 | 0.63842 | 0.71333 | 0.19065 | 7.963% | 3.563% | 0.10914 | 2.876% | Grade 8-4-8
150912 | 151 | Acid Soluble Arsenic , AA, test portion as in 200... (ppm) | 1 |  | 2.75 | [9 empty] | Grade 8-4-8
150912 | 151.3 | Acid Soluble Arsenic , ICP (ppm) | 5 | 5 | 2.6473 | 1.1046 | 2.6473 |  | 1.1046 | 0.34929 | 41.72% |  | 0.1786 | 13.82% | Grade 8-4-8
150912 | 151.33 | Acid Soluble Arsenic , ICP, 2006.03 modified w/9:... (ppm) | 3 | 2 | 2.1451 | 1.9103 | 2.1451 |  | 1.9103 | 0.95514 | 89.05% |  | 0.74255 | 14.26% | Grade 8-4-8
150912 | 151.34 | Acid Soluble Arsenic , ICP, EPA 3050B/6010C (ppm) | 2 | 2 | 1.809 | 0.05798 | [8 empty] | Grade 8-4-8
150912 | 151.99 | Acid Soluble Arsenic , Other (ppm) | 1 |  | 2.555 | [9 empty] | Grade 8-4-8
150912 | 165 | Acid Soluble Boron , Spectrophotometric (0.02%) | 8 | 7 | 0.02021 | 0.00427 | 0.020214 | 0.0059999 | 0.0048429 | 0.0012943 | 23.96% | 14.84% | 0.00042857 | 7.195% | Grade 8-4-8
150912 | 165.3 | Acid Soluble Boron , ICP, test portion in 982.01 ... (0.02%) | 10 | 10 | 0.023 | 0.01142 | 0.020143 | 0.0059999 | 0.0040244 | 0.00089988 | 19.98% | 14.89% | 0.00132 | 7.199% | Grade 8-4-8
150912 | 165.99 | Acid Soluble Boron , Other (0.02%) | 12 | 11 | 0.01957 | 0.00568 | 0.018855 | 0.0059999 | 0.0045309 | 0.000966 | 24.03% | 15.91% | 0.0014273 | 7.271% | Grade 8-4-8
150912 | 181 | Acid Soluble Cadmium , AA, test portion as in 200... (ppm) | 1 |  | 0.8 | [9 empty] | Grade 8-4-8
150912 | 181.3 | Acid Soluble Cadmium , ICP (ppm) | 5 | 5 | 1.4515 | 1.5209 | 1.4515 |  | 1.5209 | 0.48096 | 104.8% |  | 0.0446 | 15.12% | Grade 8-4-8
150912 | 181.33 | Acid Soluble Cadmium , ICP, 2006.03 modified w/9:... (ppm) | 3 | 3 | 1.6479 | 0.80996 | 1.6479 |  | 0.80996 | 0.33067 | 49.15% |  | 0.3483 | 14.84% | Grade 8-4-8
150912 | 181.34 | Acid Soluble Cadmium , ICP, EPA 3050B/6010C (ppm) | 2 | 2 | 1.15 | 0.49494 | [8 empty] | Grade 8-4-8
150912 | 181.99 | Acid Soluble Cadmium , Other (ppm) | 2 | 2 | 0.82 | 0.33941 | [8 empty] | Grade 8-4-8
150912 | 190 | Water Soluble Chlorine, Titrimetric (6%) | 15 | 14 | 4.7781 | 0.45058 | 4.7395 | 0.47595 | 0.27617 | 0.052191 | 5.827% | 5.021% | 0.10043 | 3.165% | Grade 8-4-8
150912 | 190.99 | Water Soluble Chlorine, Other (6%) | 1 |  | 4.28 | [9 empty] | Grade 8-4-8
150912 | 191.3 | Acid Soluble Chromium , ICP (ppm) | 7 | 7 | 121 | 32.746 | 128.2282 |  | 23.4356 | 6.2634 | 18.28% |  | 2.717 | 7.705% | Grade 8-4-8
150912 | 191.33 | Acid Soluble Chromium , ICP, 2006.03 modified w/9... (ppm) | 3 | 3 | 147.22 | 4.5697 | 147.2242 |  | 4.5697 | 1.8656 | 3.104% |  | 9.0182 | 7.547% | Grade 8-4-8
150912 | 191.34 | Acid Soluble Chromium , ICP, EPA 3050B/6010C (ppm) | 2 | 2 | 150.9 | 0.14496 | [8 empty] | Grade 8-4-8
150912 | 191.99 | Acid Soluble Chromium , Other (ppm) | 3 | 3 | 125.82 | 36.902 | 125.82 |  | 36.9023 | 15.0653 | 29.33% |  | 11.8867 | 7.727% | Grade 8-4-8
150912 | 202.3 | Acid Soluble Cobalt , ICP (ppm) | 6 | 6 | 12.129 | 3.9224 | 12.3803 |  | 3.9019 | 1.1264 | 31.52% |  | 0.28683 | 10.95% | Grade 8-4-8
150912 | 202.33 | Acid Soluble Cobalt , ICP, 2006.03 modified w/9:3... (ppm) | 3 | 3 | 13.192 | 4.2784 | 13.1923 |  | 4.2784 | 1.7467 | 32.43% |  | 2.0829 | 10.85% | Grade 8-4-8
150912 | 202.34 | Acid Soluble Cobalt , ICP, EPA 3050B/6010C (ppm) | 2 | 2 | 11.071 | 3.3644 | [8 empty] | Grade 8-4-8
150912 | 202.99 | Acid Soluble Cobalt , Other (ppm) | 2 | 2 | 10.665 | 1.3576 | [8 empty] | Grade 8-4-8
150912 | 221 | Acid Soluble Copper , AA, inorganic 965.09 (0.05%) | 10 | 10 | 0.07457 | 0.02399 | 0.068798 | 0.011774 | 0.0048258 | 0.0010791 | 7.014% | 8.557% | 0.00192 | 5.984% | Grade 8-4-8
150912 | 221.03 | Acid Soluble Copper , AA, 965.09, test portion 20... (0.05%) | 2 | 2 | 0.06893 | 0.0006 | [8 empty] | Grade 8-4-8
150912 | 221.3 | Acid Soluble Copper , ICP, test portion inorganic... (0.05%) | 23 | 22 | 0.06578 | 0.01478 | 0.06875 | 0.011774 | 0.0042184 | 0.00063595 | 6.136% | 8.563% | 0.0015955 | 5.984% | Grade 8-4-8
150912 | 221.32 | Acid Soluble Copper , ICP, test portion 2006.03A-... (0.05%) | 3 | 3 | 0.06303 | 0.00192 | 0.063033 | 0.011774 | 0.0019212 | 0.00078431 | 3.048% | 9.339% | 0.0013333 | 6.063% | Grade 8-4-8
150912 | 221.33 | Acid Soluble Copper , ICP, test portion 2006.03A-... (0.05%) | 5 | 5 | 0.06793 | 0.00326 | 0.06793 | 0.011774 | 0.0032593 | 0.0010307 | 4.798% | 8.666% | 0.00186 | 5.995% | Grade 8-4-8
150912 | 221.99 | Acid Soluble Copper , Other (0.05%) | 4 | 4 | 0.06161 | 0.0083 | 0.061613 | 0.011774 | 0.0083018 | 0.0029351 | 13.47% | 9.555% | 0.013525 | 6.084% | Grade 8-4-8
150912 | 241 | Acid Soluble Iron , AA, inorganic 965.09 (0.5%) | 10 | 10 | 1.2034 | 0.21526 | 1.2266 | 0.13224 | 0.18924 | 0.042316 | 15.43% | 5.39% | 0.0506 | 3.879% | Grade 8-4-8
150912 | 241.03 | Acid Soluble Iron , AA, 965.09, test portion 2006.... (0.5%) | 1 |  | 1.406 | [9 empty] | Grade 8-4-8
150912 | 241.3 | Acid Soluble Iron , ICP, test portion inorganic 96... (0.5%) | 21 | 20 | 1.292 | 0.21447 | 1.3256 | 0.13224 | 0.12989 | 0.020537 | 9.799% | 4.988% | 0.05347 | 3.834% | Grade 8-4-8
150912 | 241.32 | Acid Soluble Iron , ICP, test portion 2006.03A-C ... (0.5%) | 3 | 3 | 1.1429 | 0.49038 | 1.1429 | 0.13224 | 0.49038 | 0.2002 | 42.91% | 5.785% | 0.0129 | 3.92% | Grade 8-4-8
150912 | 241.33 | Acid Soluble Iron , ICP, test portion 2006.03A-C, ... (0.5%) | 8 | 8 | 1.2876 | 0.1744 | 1.3105 | 0.13224 | 0.15611 | 0.039026 | 11.91% | 5.045% | 0.0493 | 3.84% | Grade 8-4-8
150912 | 241.99 | Acid Soluble Iron , Other (0.5%) | 4 | 4 | 0.99824 | 0.34365 | 0.99824 | 0.13224 | 0.34365 | 0.1215 | 34.43% | 6.623% | 0.12562 | 4.001% | Grade 8-4-8
150912 | 251 | Acid Soluble Lead , AA, test portion as in 2006.0... (ppm) | 1 |  | 6.5 | [9 empty] | Grade 8-4-8
150912 | 251.3 | Acid Soluble Lead , ICP (ppm) | 7 | 7 | 6.9159 | 1.0911 | 6.8001 |  | 0.99846 | 0.26685 | 14.68% |  | 0.51443 | 11.99% | Grade 8-4-8
150912 | 251.33 | Acid Soluble Lead , ICP, 2006.03 modified w/9:3 H... (ppm) | 3 | 1 | 8.1151 |  | 6.8001 |  | 0.99846 | 0.70602 | 14.68% |  | 0.6597 | 11.99% | Grade 8-4-8
150912 | 251.34 | Acid Soluble Lead , ICP, EPA 3050B/6010C (ppm) | 2 | 2 | 9.3683 | 0.11561 | [8 empty] | Grade 8-4-8
150912 | 251.99 | Acid Soluble Lead , Other (ppm) | 4 | 4 | 29.281 | 48.281 | 29.2812 |  | 48.2812 | 17.07 | 164.9% |  | 0.7675 | 9.623% | Grade 8-4-8
150912 | 261 | Acid Soluble Manganese , AA, Mn2+ only (0.06%) | 2 | 2 | 0.229 | 0.00707 | [8 empty] | Grade 8-4-8
150912 | 261.11 | Acid Soluble Manganese , AA, total Mn (0.06%) | 2 | 2 | 0.19 | 0.02828 | [8 empty] | Grade 8-4-8
150912 | 261.12 | Acid Soluble Manganese , AA, inorganic 965.09 (0.06%) | 6 | 6 | 0.22953 | 0.00814 | 0.22953 | 0.027308 | 0.0092297 | 0.0026644 | 4.021% | 5.949% | 0.0086 | 4.991% | Grade 8-4-8
150912 | 261.15 | Acid Soluble Manganese , AA, 965.09, test portion... (0.06%) | 2 | 2 | 0.21955 | 0.01124 | [8 empty] | Grade 8-4-8
150912 | 261.3 | Acid Soluble Manganese , ICP, test portion 972.02... (0.06%) | 9 | 8 | 0.19891 | 0.07474 | 0.22381 | 0.027308 | 0.0063856 | 0.0015964 | 2.853% | 6.101% | 0.0018125 | 5.01% | Grade 8-4-8
150912 | 261.31 | Acid Soluble Manganese , ICP, test portion 972.02... (0.06%) | 5 | 5 | 0.2255 | 0.02967 | 0.2255 | 0.027308 | 0.029673 | 0.0093835 | 13.16% | 6.055% | 0.0094 | 5.005% | Grade 8-4-8
150912 | 261.32 | Acid Soluble Manganese , ICP, test portion inorga... (0.06%) | 6 | 6 | 0.23353 | 0.01416 | 0.23533 | 0.027308 | 0.011663 | 0.0033669 | 4.956% | 5.802% | 0.011717 | 4.973% | Grade 8-4-8
150912 | 261.34 | Acid Soluble Manganese , ICP, test portion 2006.0... (0.06%) | 2 | 2 | 0.2225 | 0.03889 | [8 empty] | Grade 8-4-8
150912 | 261.35 | Acid Soluble Manganese , ICP, test portion 2006.0... (0.06%) | 8 | 8 | 0.21492 | 0.01617 | 0.21837 | 0.027308 | 0.011822 | 0.0029555 | 5.414% | 6.253% | 0.0053375 | 5.029% | Grade 8-4-8
150912 | 261.99 | Acid Soluble Manganese , Other (0.06%) | 5 | 5 | 0.21237 | 0.01322 | 0.21237 | 0.027308 | 0.013216 | 0.0041791 | 6.223% | 6.429% | 0.01062 | 5.05% | Grade 8-4-8
150912 | 281 | Acid Soluble Mercury , AA (ppm) | 1 |  | 0.2225 | [9 empty] | Grade 8-4-8
150912 | 281.3 | Acid Soluble Mercury , ICP (ppm) | 2 | 1 | 0.219 | [9 empty] | Grade 8-4-8
150912 | 289.3 | Acid Soluble Molybdenum , ICP (0.0005ppm) | 9 | 9 | 10.517 | 3.4535 | 10.6705 | 4.2545 | 3.6719 | 0.86548 | 34.41% | 19.94% | 0.2986 | 11.2% | Grade 8-4-8
150912 | 289.33 | Acid Soluble Molybdenum , ICP, 2006.03 modified w... (0.0005ppm) | 5 | 5 | 8.3943 | 6.4106 | 8.3943 | 4.2545 | 6.4106 | 2.0272 | 76.37% | 25.34% | 0.95932 | 11.61% | Grade 8-4-8
150912 | 289.34 | Acid Soluble Molybdenum , ICP, EPA 3050B/6010C ... (0.0005ppm) | 2 | 2 | 11.715 | 1.5065 | [8 empty] | Grade 8-4-8
150912 | 289.99 | Acid Soluble Molybdenum , Other (0.0005ppm) | 1 |  | 21.4 | [9 empty] | Grade 8-4-8
150912 | 291 | Acid Soluble Nickel , AA, test portion as in 2006... (ppm) | 1 |  | 73.5 | [9 empty] | Grade 8-4-8
150912 | 291.3 | Acid Soluble Nickel , ICP (ppm) | 7 | 6 | 52.101 | 20.637 | 52.1014 |  | 23.4026 | 6.7557 | 44.92% |  | 0.98483 | 8.824% | Grade 8-4-8
150912 | 291.33 | Acid Soluble Nickel , ICP, 2006.03 modified w/9:3... (ppm) | 3 | 3 | 68.733 | 1.1267 | 68.7327 |  | 1.1267 | 0.45995 | 1.639% |  | 2.0465 | 8.463% | Grade 8-4-8
150912 | 291.34 | Acid Soluble Nickel , ICP, EPA 3050B/6010C (ppm) | 2 | 2 | 72.658 | 0.22345 | [8 empty] | Grade 8-4-8
150912 | 291.99 | Acid Soluble Nickel , Other (ppm) | 3 | 3 | 53.72 | 25.992 | 53.72 |  | 25.9922 | 10.6113 | 48.38% |  | 1.6867 | 8.783% | Grade 8-4-8
150912 | 301.3 | Acid Soluble Selenium , ICP (ppm) | 1 |  | 0 | [9 empty] | Grade 8-4-8
150912 | 301.33 | Acid Soluble Selenium , ICP, 2006.03 modified w/9... (ppm) | 1 |  | 0 | [9 empty] | Grade 8-4-8
150912 | 301.34 | Acid Soluble Selenium , ICP, EPA 3050B/6010C (ppm) | 1 |  | 0.07205 | [9 empty] | Grade 8-4-8
150912 | 301.99 | Acid Soluble Selenium , Other (ppm) | 1 |  | 0.36 | [9 empty] | Grade 8-4-8
150912 | 311 | Sodium, AA (%) | 1 |  | 0.16 | [9 empty] | Grade 8-4-8
150912 | 311.3 | Sodium, Flame Photometric (%) | 1 |  | 0.2 | [9 empty] | Grade 8-4-8
150912 | 311.32 | Sodium, ICP, 2006.03 test portion (%) | 1 |  | 0.18 | [9 empty] | Grade 8-4-8
150912 | 311.33 | Sodium, ICP, 2006.03 modified w/9:3 HNO3:HCl test ... (%) | 3 | 3 | 0.20605 | 0.05703 | 0.20605 |  | 0.057033 | 0.023284 | 27.68% |  | 0.0072333 | 5.073% | Grade 8-4-8
150912 | 311.99 | Sodium, Other (%) | 4 | 4 | 0.20425 | 0.03371 | 0.20425 |  | 0.033711 | 0.011919 | 16.5% |  | 0.0055 | 5.08% | Grade 8-4-8
150912 | 321 | Acid Soluble Zinc , AA, inorganic 965.09 (0.05%) | 13 | 13 | 0.15069 | 0.03388 | 0.15841 | 0.020411 | 0.011071 | 0.0021712 | 6.989% | 6.442% | 0.0064385 | 5.278% | Grade 8-4-8
150912 | 321.02 | Acid Soluble Zinc , AA, 965.09, test portion 2006... (0.05%) | 1 |  | 0.13855 | [9 empty] | Grade 8-4-8
150912 | 321.03 | Acid Soluble Zinc , AA, 965.09, test portion 2006... (0.05%) | 1 |  | 0.1611 | [9 empty] | Grade 8-4-8
150912 | 321.3 | Acid Soluble Zinc , ICP, test portion inorganic 9... (0.05%) | 25 | 24 | 0.15294 | 0.01462 | 0.15501 | 0.020411 | 0.0097035 | 0.0014006 | 6.26% | 6.584% | 0.0037042 | 5.295% | Grade 8-4-8
150912 | 321.32 | Acid Soluble Zinc , ICP, test portion 2006.03A-C ... (0.05%) | 2 | 2 | 0.1354 | 0.00651 | [8 empty] | Grade 8-4-8
150912 | 321.33 | Acid Soluble Zinc , ICP, test portion 2006.03A-C,... (0.05%) | 8 | 8 | 0.14708 | 0.01418 | 0.14998 | 0.020411 | 0.0084659 | 0.0021165 | 5.645% | 6.804% | 0.0044125 | 5.322% | Grade 8-4-8
150912 | 321.99 | Acid Soluble Zinc , Other (0.05%) | 4 | 4 | 0.15385 | 0.00827 | 0.15385 | 0.020411 | 0.0082663 | 0.0029226 | 5.373% | 6.633% | 0.0085 | 5.301% | Grade 8-4-8
150911 | 10.12 | Total Nitrogen, Salicylic (%) | 1 |  | 0.05 | [9 empty] | Boron
150911 | 10.6 | Total Nitrogen, Combustion (%) | 1 |  | 0.095 | [9 empty] | Boron
150911 | 41.11 | Direct Available Phosphorus as P2O5, Gravimetric Q... (%) | 1 |  | 0.115 | [9 empty] | Boron
150911 | 41.6 | Direct Available Phosphorus as P2O5, Citrate-EDTA ... (%) | 1 |  | 0.04 | [9 empty] | Boron
150911 | 50.32 | Soluble Potassium as K2O, AA (Citrate-EDTA) (%) | 1 |  | 0 | [9 empty] | Boron
150911 | 50.52 | Soluble Potassium as K2O, ICP (Citrate-EDTA) (%) | 1 |  | 0.192 | [9 empty] | Boron
150911 | 50.99 | Soluble Potassium as K2O, Other (%) | 1 |  | 0.255 | [9 empty] | Boron
150911 | 60 | Water (Free), Vacuum Oven (%) | 1 |  | 1.467 | [9 empty] | Boron
150911 | 60.99 | Water (Free), Other (%) | 1 |  | 0.85 | [9 empty] | Boron
150911 | 101.3 | Acid Soluble Calcium, ICP, test portion inorganic ... (%) | 2 | 2 | 7.084 | 0.08344 | [8 empty] | Boron
150911 | 101.32 | Acid Soluble Calcium, ICP, test portion 2006.03A-C (%) | 1 |  | 7.07 | [9 empty] | Boron
150911 | 101.33 | Acid Soluble Calcium, ICP, test portion 2006.03A-C... (%) | 1 |  | 7.0966 | [9 empty] | Boron
150911 | 101.99 | Acid Soluble Calcium, Other (%) | 1 |  | 6.75 | [9 empty] | Boron
150911 | 121.3 | Acid Soluble Magnesium, ICP, test portion inorgani... (%) | 2 | 2 | 5.2215 | 0.13223 | [8 empty] | Boron
150911 | 121.32 | Acid Soluble Magnesium, ICP, test portion 2006.03A... (%) | 1 |  | 5.73 | [9 empty] | Boron
150911 | 121.33 | Acid Soluble Magnesium, ICP, test portion 2006.03A... (%) | 1 |  | 5.5953 | [9 empty] | Boron
150911 | 121.99 | Acid Soluble Magnesium, Other (%) | 1 |  | 4.995 | [9 empty] | Boron
150911 | 148.07 | Total Sulfur, ICP, test portion as in 2006.03 modi... (%) | 1 |  | 0.16345 | [9 empty] | Boron
150911 | 148.99 | Total Sulfur, Other (%) | 2 | 2 | 0.219 | 0.15698 | [8 empty] | Boron
150911 | 165 | Acid Soluble Boron , Spectrophotometric (10.5%) | 9 | 9 | 10.009 | 2.45 | 9.6348 | 1 | 1.5258 | 0.35963 | 15.84% | 5.19% | 0.16044 | 2.844% | Boron
150911 | 165.3 | Acid Soluble Boron , ICP, test portion in 982.01 ... (10.5%) | 18 | 18 | 9.7525 | 1.8465 | 10.2055 | 1 | 0.43488 | 0.07248 | 4.261% | 4.899% | 0.15717 | 2.82% | Boron
150911 | 165.7 | Acid Soluble Boron , Titrimetric (10.5%) | 3 | 3 | 8.3683 | 3.3294 | 8.3683 | 1 | 3.3294 | 1.3592 | 39.79% | 5.975% | 0.26333 | 2.905% | Boron
150911 | 165.99 | Acid Soluble Boron , Other (10.5%) | 15 | 14 | 10.35 | 0.69415 | 10.2601 | 1 | 0.4586 | 0.086668 | 4.47% | 4.873% | 0.11129 | 2.817% | Boron
150911 | 171.99 | Water Soluble Boron , Other (%) | 1 |  | 0.0185 | [9 empty] | Boron
150911 | 181.3 | Acid Soluble Cadmium , ICP (ppm) | 1 |  | 30.25 | [9 empty] | Boron
150911 | 191.3 | Acid Soluble Chromium , ICP (ppm) | 1 |  | 52.8 | [9 empty] | Boron
150911 | 191.33 | Acid Soluble Chromium , ICP, 2006.03 modified w/9... (ppm) | 1 |  | 58.6705 | [9 empty] | Boron
150911 | 202.3 | Acid Soluble Cobalt , ICP (ppm) | 1 |  | 16.2 | [9 empty] | Boron
150911 | 202.33 | Acid Soluble Cobalt , ICP, 2006.03 modified w/9:3... (ppm) | 1 |  | 20.9745 | [9 empty] | Boron
150911 | 221.3 | Acid Soluble Copper , ICP, test portion inorganic... (%) | 1 |  | 0.001 | [9 empty] | Boron
150911 | 221.33 | Acid Soluble Copper , ICP, test portion 2006.03A-... (%) | 1 |  | 0.00085 | [9 empty] | Boron
150911 | 241.3 | Acid Soluble Iron , ICP, test portion inorganic 96... (%) | 2 | 2 | 0.8755 | 0.01344 | [8 empty] | Boron
150911 | 241.33 | Acid Soluble Iron , ICP, test portion 2006.03A-C, ... (%) | 1 |  | 0.85895 | [9 empty] | Boron
150911 | 251.33 | Acid Soluble Lead , ICP, 2006.03 modified w/9:3 H... (ppm) | 1 |  | 3.1523 | [9 empty] | Boron
150911 | 261.3 | Acid Soluble Manganese , ICP, test portion 972.02a (%) | 1 |  | 0.013 | [9 empty] | Boron
150911 | 261.31 | Acid Soluble Manganese , ICP, test portion 972.02b (%) | 1 |  | 0.015 | [9 empty] | Boron
150911 | 261.35 | Acid Soluble Manganese , ICP, test portion 2006.0... (%) | 1 |  | 0.01325 | [9 empty] | Boron
150911 | 289.33 | Acid Soluble Molybdenum , ICP, 2006.03 modified w... (ppm) | 1 |  | 4.0058 | [9 empty] | Boron
150911 | 291.3 | Acid Soluble Nickel , ICP (ppm) | 1 |  | 20.55 | [9 empty] | Boron
150911 | 291.33 | Acid Soluble Nickel , ICP, 2006.03 modified w/9:3... (ppm) | 1 |  | 28.2225 | [9 empty] | Boron
150911 | 311.33 | Sodium, ICP, 2006.03 modified w/9:3 HNO3:HCl test ... (%) | 1 |  | 0.0616 | [9 empty] | Boron
150911 | 311.99 | Sodium, Other (%) | 2 | 2 | 0.106 | 0.06505 | [8 empty] | Boron
150911 | 321.3 | Acid Soluble Zinc , ICP, test portion inorganic 9... (%) | 2 | 2 | 0.0085 | 0.00212 | [8 empty] | Boron
150911 | 321.33 | Acid Soluble Zinc , ICP, test portion 2006.03A-C,... (%) | 1 |  | 0.0021 | [9 empty] | Boron
151011 | 1.1 | Ammoniacal Nitrogen, Magnesium Oxide Method (%) | 10 | 10 | 13.387 | 0.99268 | 13.666 |  | 0.24154 | 0.05401 | 1.767% |  | 0.08783 | 2.698% | 15-5-10
151011 | 1.99 | Ammoniacal Nitrogen, Other (%) | 11 | 11 | 13.57 | 0.64623 | 13.6684 |  | 0.45723 | 0.097483 | 3.345% |  | 0.15636 | 2.698% | 15-5-10
151011 | 2.2 | Nitrate Nitrogen, Jones Modified (%) | 2 | 2 | 1.63 | 1.1172 | [8 empty] | 15-5-10
151011 | 2.99 | Nitrate Nitrogen, Other (%) | 10 | 10 | 0.91435 | 0.58067 | 0.747 |  | 0.063372 | 0.014171 | 8.484% |  | 0.0381 | 4.179% | 15-5-10
151011 | 9.1 | Ammoniacal Plus Nitrate Nitrogen, Devarda (%) | 5 | 5 | 14.577 | 0.27392 | 14.577 |  | 0.27392 | 0.086621 | 1.879% |  | 0.118 | 2.672% | 15-5-10
151011 | 9.99 | Ammoniacal Plus Nitrate Nitrogen, Other (%) | 1 |  | 15.09 | [9 empty] | 15-5-10
151011 | 10.11 | Total Nitrogen, Modified Comprehensive (15%) | 7 | 6 | 12.651 | 3.796 | 14.0367 | 0.63907 | 0.67407 | 0.19459 | 4.802% | 2.276% | 0.055 | 2.688% | 15-5-10
151011 | 10.12 | Total Nitrogen, Salicylic (15%) | 5 | 5 | 14.264 | 0.61948 | 14.264 | 0.63907 | 0.61948 | 0.1959 | 4.343% | 2.24% | 0.06 | 2.681% | 15-5-10
151011 | 10.6 | Total Nitrogen, Combustion (15%) | 49 | 48 | 14.517 | 0.84982 | 14.4631 | 0.63907 | 0.18331 | 0.018709 | 1.267% | 2.209% | 0.10085 | 2.676% | 15-5-10
151011 | 10.99 | Total Nitrogen, Other (15%) | 3 | 3 | 14.583 | 1.8817 | 14.5833 | 0.63907 | 1.8817 | 0.7682 | 12.9% | 2.191% | 0.7 | 2.672% | 15-5-10
151011 | 20.1 | Total Phosphorus as P2O5, Gravimetric Quinolinium ... (%) | 6 | 5 | 5.0574 | 0.09133 | 5.0574 |  | 0.091331 | 0.028881 | 1.806% |  | 0.0564 | 3.134% | 15-5-10
151011 | 20.2 | Total Phosphorus as P2O5, Spectrophotometric Molyb... (%) | 19 | 17 | 4.9909 | 0.07179 | 4.9894 |  | 0.074836 | 0.012834 | 1.5% |  | 0.0695 | 3.14% | 15-5-10
151011 | 20.4 | Total Phosphorus as P2O5, Automated (%) | 4 | 4 | 4.8938 | 0.12298 | 4.8937 |  | 0.12298 | 0.043478 | 2.513% |  | 0.1225 | 3.149% | 15-5-10
151011 | 20.5 | Total Phosphorus as P2O5, ICP (%) | 12 | 11 | 4.9857 | 0.32054 | 4.961 |  | 0.25088 | 0.053488 | 5.057% |  | 0.098727 | 3.143% | 15-5-10
151011 | 20.99 | Total Phosphorus as P2O5, Other (%) | 3 | 3 | 4.9586 | 0.0553 | 4.9586 |  | 0.055298 | 0.022575 | 1.115% |  | 0.15733 | 3.143% | 15-5-10
151011 | 30.2 | Citrate Insoluble Phosphorus as P2O5, Spectrophoto... (%) | 1 |  | 0.01 | [9 empty] | 15-5-10
151011 | 30.4 | Citrate Insoluble Phosphorus as P2O5, Automated, t... (%) | 1 |  | 0.06 | [9 empty] | 15-5-10
151011 | 40.2 | Indirect Available Phosphorus as P2O5, Spectrophot... (5%) | 1 |  | 52.29 | [9 empty] | 15-5-10
151011 | 40.4 | Indirect Available Phosphorus as P2O5, Automated (5%) | 2 | 2 | 5.0575 | 0.20153 | [8 empty] | 15-5-10
151011 | 40.99 | Indirect Available Phosphorus as P2O5, Other (5%) | 1 |  | 4.98 | [9 empty] | 15-5-10
151011 | 41.1 | Direct Available Phosphorus as P2O5, Gravimetric Q... (5%) | 5 | 5 | 4.98 | 0.09192 | 4.98 | 0.67 | 0.091924 | 0.029069 | 1.846% | 6.727% | 0.132 | 3.141% | 15-5-10
151011 | 41.11 | Direct Available Phosphorus as P2O5, Gravimetric Q... (5%) | 4 | 4 | 4.96 | 0.11188 | 4.96 | 0.67 | 0.11188 | 0.039555 | 2.256% | 6.754% | 0.055 | 3.143% | 15-5-10
151011 | 41.2 | Direct Available Phosphorus as P2O5, Spectrophotom... (5%) | 1 |  | 4.915 | [9 empty] | 15-5-10
151011 | 41.21 | Direct Available Phosphorus as P2O5, Spectrophotom... (5%) | 1 |  | 4.9 | [9 empty] | 15-5-10
151011 | 41.4 | Direct Available Phosphorus as P2O5, Automated (5%) | 1 |  | 4.88 | [9 empty] | 15-5-10
151011 | 41.5 | Direct Available Phosphorus as P2O5, ICP (5%) | 6 | 6 | 4.837 | 0.11112 | 4.7977 | 0.67 | 0.049649 | 0.014332 | 1.035% | 6.983% | 0.1523 | 3.159% | 15-5-10
151011 | 41.51 | Direct Available Phosphorus as P2O5, ICP, Citrate-... (5%) | 6 | 6 | 5.0443 | 0.11694 | 5.0251 | 0.67 | 0.089209 | 0.025752 | 1.775% | 6.667% | 0.032167 | 3.137% | 15-5-10
151011 | 41.6 | Direct Available Phosphorus as P2O5, Citrate-EDTA ... (5%) | 12 | 12 | 4.9562 | 0.18279 | 4.9612 | 0.67 | 0.1172 | 0.023924 | 2.362% | 6.752% | 0.068475 | 3.143% | 15-5-10
151011 | 41.99 | Direct Available Phosphorus as P2O5, Other (5%) | 3 | 3 | 4.8883 | 0.16855 | 4.8883 | 0.67 | 0.16855 | 0.068809 | 3.448% | 6.853% | 0.056667 | 3.15% | 15-5-10
151011 | 48.2 | Water Soluble Phosphorus as P2O5, Spectrophotometr... (%) | 4 | 4 | 15.491 | 21.623 | 15.4913 |  | 21.623 | 7.6449 | 139.6% |  | 0.0875 | 2.648% | 15-5-10
151011 | 48.4 | Water Soluble Phosphorus as P2O5, Automated (%) | 1 |  | 4.585 | [9 empty] | 15-5-10
151011 | 48.5 | Water Soluble Phosphorus as P2O5, ICP (%) | 1 |  | 4.7 | [9 empty] | 15-5-10
151011 | 48.99 | Water Soluble Phosphorus as P2O5, Other (%) | 1 |  | 3.775 | [9 empty] | 15-5-10
151011 | 50 | Soluble Potassium as K2O, STPB Oxalate (10%) | 8 | 7 | 10.991 | 1.5975 | 10.4256 | 0.71151 | 0.19313 | 0.051615 | 1.852% | 3.412% | 0.04 | 2.811% | 15-5-10
151011 | 50.1 | Soluble Potassium as K2O, STPB Citrate (10%) | 1 |  | 10.162 | [9 empty] | 15-5-10
151011 | 50.3 | Soluble Potassium as K2O, AA (Oxalate) (10%) | 7 | 7 | 10.212 | 0.40403 | 10.2021 | 0.71151 | 0.24662 | 0.065911 | 2.417% | 3.487% | 0.22247 | 2.82% | 15-5-10
151011 | 50.31 | Soluble Potassium as K2O, AA (Citrate) (10%) | 1 |  | 9.765 | [9 empty] | 15-5-10
151011 | 50.5 | Soluble Potassium as K2O, ICP (Oxalate) (10%) | 9 | 9 | 10.251 | 0.52642 | 10.2362 | 0.71151 | 0.53723 | 0.12663 | 5.248% | 3.475% | 0.19889 | 2.818% | 15-5-10
151011 | 50.51 | Soluble Potassium as K2O, ICP (Citrate) (10%) | 3 | 3 | 10.25 | 0.07 | 10.25 | 0.71151 | 0.07 | 0.028577 | 0.6829% | 3.471% | 0.16667 | 2.818% | 15-5-10
151011 | 50.52 | Soluble Potassium as K2O, ICP (Citrate-EDTA) (10%) | 10 | 9 | 10.182 | 0.4825 | 10.2342 | 0.71151 | 0.42418 | 0.099981 | 4.145% | 3.476% | 0.079111 | 2.818% | 15-5-10
151011 | 50.6 | Soluble Potassium as K2O, Flame Photometric (Oxala... (10%) | 5 | 5 | 10.009 | 0.60422 | 10.009 | 0.71151 | 0.60422 | 0.19107 | 6.037% | 3.554% | 0.062 | 2.828% | 15-5-10
151011 | 50.61 | Soluble Potassium as K2O, Flame Photometric (Citra... (10%) | 2 | 2 | 10.043 | 0.10253 | [8 empty] | 15-5-10
151011 | 50.62 | Soluble Potassium as K2O, Flame Photometric (Citra... (10%) | 5 | 5 | 10.238 | 0.13698 | 10.2378 | 0.71151 | 0.13698 | 0.043318 | 1.338% | 3.475% | 0.06502 | 2.818% | 15-5-10
151011 | 50.99 | Soluble Potassium as K2O, Other (10%) | 21 | 20 | 10.383 | 0.50331 | 10.2887 | 0.71151 | 0.32502 | 0.05139 | 3.159% | 3.458% | 0.22453 | 2.816% | 15-5-10
151011 | 60 | Water (Free), Vacuum Oven (%) | 4 | 4 | 0.42559 | 0.18042 | 0.42559 |  | 0.18042 | 0.063788 | 42.39% |  | 0.071225 | 4.548% | 15-5-10
151011 | 60.99 | Water (Free), Other (%) | 2 | 2 | 0.7025 | 0.55508 | [8 empty] | 15-5-10
151011 | 101 | Acid Soluble Calcium, AA, inorganic 965.09 (%) | 1 |  | 0.959 | [9 empty] | 15-5-10
151011 | 101.03 | Acid Soluble Calcium, AA, 965.09, test portion 200... (%) | 1 |  | 0.9552 | [9 empty] | 15-5-10
151011 | 101.3 | Acid Soluble Calcium, ICP, test portion inorganic ... (%) | 10 | 10 | 0.89935 | 0.05607 | 0.90076 |  | 0.046496 | 0.010397 | 5.162% |  | 0.02786 | 4.063% | 15-5-10
151011 | 101.32 | Acid Soluble Calcium, ICP, test portion 2006.03A-C (%) | 2 | 2 | 0.78808 | 0.25587 | [8 empty] | 15-5-10
151011 | 101.33 | Acid Soluble Calcium, ICP, test portion 2006.03A-C... (%) | 1 |  | 0.895 | [9 empty] | 15-5-10
151011 | 101.99 | Acid Soluble Calcium, Other (%) | 2 | 2 | 0.7946 | 0.21977 | [8 empty] | 15-5-10
151011 | 121 | Acid Soluble Magnesium, AA, inorganic 965.09 (1%) | 11 | 11 | 1.3218 | 0.32328 | 1.1984 | 0.25832 | 0.054704 | 0.011663 | 4.565% | 10.78% | 0.033545 | 3.892% | 15-5-10
151011 | 121.02 | Acid Soluble Magnesium, AA, 965.09, test portion 2... (1%) | 1 |  | 0.1356 | [9 empty] | 15-5-10
151011 | 121.03 | Acid Soluble Magnesium, AA, 965.09, test portion 2... (1%) | 1 |  | 1.2161 | [9 empty] | 15-5-10
151011 | 121.3 | Acid Soluble Magnesium, ICP, test portion inorgani... (1%) | 22 | 22 | 1.221 | 0.20731 | 1.1697 | 0.25832 | 0.06314 | 0.0095187 | 5.398% | 11.04% | 0.042286 | 3.906% | 15-5-10
151011 | 121.32 | Acid Soluble Magnesium, ICP, test portion 2006.03A... (1%) | 2 | 2 | 1.1115 | 0.06576 | [8 empty] | 15-5-10
151011 | 121.33 | Acid Soluble Magnesium, ICP, test portion 2006.03A... (1%) | 7 | 7 | 1.1312 | 0.07362 | 1.1626 | 0.25832 | 0.034826 | 0.0093077 | 2.995% | 11.11% | 0.011714 | 3.91% | 15-5-10
151011 | 121.99 | Acid Soluble Magnesium, Other (1%) | 6 | 5 | 1.133 | 0.07776 | 1.133 | 0.25832 | 0.077755 | 0.024588 | 6.863% | 11.4% | 0.01032 | 3.925% | 15-5-10
151011 | 131 | Water Soluble Magnesium, AA (%) | 2 | 2 | 1.146 | 0.0198 | [8 empty] | 15-5-10
151011 | 131.3 | Water Soluble Magnesium, ICP (%) | 5 | 5 | 1.1926 | 0.23059 | 1.1926 |  | 0.23059 | 0.07292 | 19.34% |  | 0.05068 | 3.895% | 15-5-10
151011 | 131.7 | Water Soluble Magnesium, Titrimetric (EDTA) (%) | 1 |  | 0.96 | [9 empty] | 15-5-10
151011 | 143 | Elemental Sulfur, Gravimetric Sulfur - carbon disu... (%) | 2 | 2 | 17.665 | 0.43134 | [8 empty] | 15-5-10
151011 | 143.99 | Elemental Sulfur, Other (%) | 1 |  | 16.215 | [9 empty] | 15-5-10
151011 | 145 | Sulfate Sulfur, HCl soluble, Gravimetric Sulfur - ... (%) | 6 | 6 | 17.098 | 0.43181 | 17.0891 |  | 0.471 | 0.13597 | 2.756% |  | 0.2 | 2.609% | 15-5-10
151011 | 145.99 | Sulfate Sulfur, HCl soluble, Other (%) | 1 |  | 14.96 | [9 empty] | 15-5-10
151011 | 148 | Total Sulfur, Combustion (15%) | 4 | 4 | 16.521 | 0.17552 | 16.5212 | 1 | 0.17552 | 0.062055 | 1.062% | 3.026% | 0.2275 | 2.622% | 15-5-10
151011 | 148.01 | Total Sulfur, Gravimetric - sulfate and elemental... (15%) | 9 | 9 | 16.824 | 0.30801 | 16.851 | 1 | 0.21573 | 0.050848 | 1.28% | 2.967% | 0.20222 | 2.615% | 15-5-10
151011 | 148.04 | Total Sulfur, ICP, w/Br digestion (15%) | 1 |  | 16.8 | [9 empty] | 15-5-10
151011 | 148.07 | Total Sulfur, ICP, test portion as in 2006.03 modi... (15%) | 8 | 8 | 15.753 | 1.2687 | 15.7532 | 1 | 1.4387 | 0.35967 | 9.133% | 3.174% | 0.2247 | 2.641% | 15-5-10
151011 | 148.99 | Total Sulfur, Other (15%) | 6 | 5 | 16.57 | 1.0607 | 16.5699 | 1 | 1.0607 | 0.33542 | 6.401% | 3.018% | 0.1894 | 2.621% | 15-5-10
151011 | 149.04 | Sulfur - HNO3 soluble, ICP (%) | 2 | 2 | 16.176 | 0.46033 | [8 empty] | 15-5-10
151011 | 151 | Acid Soluble Arsenic , AA, test portion as in 200... (ppm) | 1 |  | 4.3 | [9 empty] | 15-5-10
151011 | 151.3 | Acid Soluble Arsenic , ICP (ppm) | 5 | 4 | 4.0261 | 0.49974 | 4.0261 |  | 0.49974 | 0.17668 | 12.41% |  | 0.24975 | 12.97% | 15-5-10
151011 | 151.33 | Acid Soluble Arsenic , ICP, 2006.03 modified w/9:... (ppm) | 1 |  | 3.194 | [9 empty] | 15-5-10
151011 | 151.34 | Acid Soluble Arsenic , ICP, EPA 3050B/6010C (ppm) | 1 |  | 2.874 | [9 empty] | 15-5-10
151011 | 151.99 | Acid Soluble Arsenic , Other (ppm) | 2 | 2 | 3.62 | 0.25456 | [8 empty] | 15-5-10
151011 | 165 | Acid Soluble Boron , Spectrophotometric (0.1%) | 6 | 6 | 0.14183 | 0.0196 | 0.14756 | 0.025515 | 0.0077857 | 0.0022475 | 5.276% | 8.646% | 0.0053333 | 5.335% | 15-5-10
151011 | 165.3 | Acid Soluble Boron , ICP, test portion in 982.01 ... (0.1%) | 10 | 9 | 0.15949 | 0.0212 | 0.15559 | 0.025515 | 0.013565 | 0.0031972 | 8.718% | 8.199% | 0.0030333 | 5.292% | 15-5-10
151011 | 165.99 | Acid Soluble Boron , Other (0.1%) | 13 | 13 | 0.15412 | 0.02937 | 0.14711 | 0.025515 | 0.0096623 | 0.0018949 | 6.568% | 8.672% | 0.0037385 | 5.337% | 15-5-10
151011 | 171.99 | Water Soluble Boron , Other (%) | 2 | 2 | 0.14525 | 0.00742 | [8 empty] | 15-5-10
151011 | 181 | Acid Soluble Cadmium , AA, test portion as in 200... (ppm) | 1 |  | 4.65 | [9 empty] | 15-5-10
151011 | 181.3 | Acid Soluble Cadmium , ICP (ppm) | 8 | 8 | 4.4636 | 0.43261 | 4.4872 |  | 0.43535 | 0.10884 | 9.702% |  | 0.16837 | 12.76% | 15-5-10
151011 | 181.33 | Acid Soluble Cadmium , ICP, 2006.03 modified w/9:... (ppm) | 2 | 2 | 3.9449 | 1.4497 | [8 empty] | 15-5-10
151011 | 181.34 | Acid Soluble Cadmium , ICP, EPA 3050B/6010C (ppm) | 1 |  | 3.424 | [9 empty] | 15-5-10
151011 | 181.99 | Acid Soluble Cadmium , Other (ppm) | 2 | 2 | 7.375 | 3.2173 | [8 empty] | 15-5-10
151011 | 190 | Water Soluble Chlorine, Titrimetric (8%) | 12 | 12 | 6.3768 | 0.41528 | 6.3232 | 0.631 | 0.13131 | 0.026804 | 2.077% | 4.99% | 0.079142 | 3.03% | 15-5-10
151011 | 190.99 | Water Soluble Chlorine, Other (8%) | 2 | 2 | 5.12 | 1.1738 | [8 empty] | 15-5-10
151011 | 191.3 | Acid Soluble Chromium , ICP (ppm) | 8 | 8 | 81.23 | 9.0858 | 81.2301 |  | 10.3032 | 2.5758 | 12.68% |  | 2.8136 | 8.253% | 15-5-10
151011 | 191.33 | Acid Soluble Chromium , ICP, 2006.03 modified w/9... (ppm) | 2 | 2 | 96.444 | 2.4948 | [8 empty] | 15-5-10
151011 | 191.34 | Acid Soluble Chromium , ICP, EPA 3050B/6010C (ppm) | 1 |  | 89.1795 | [9 empty] | 15-5-10
151011 | 191.99 | Acid Soluble Chromium , Other (ppm) | 3 | 3 | 83.667 | 35.307 | 83.6667 |  | 35.307 | 14.414 | 42.2% |  | 4.1613 | 8.216% | 15-5-10
151011 | 202.3 | Acid Soluble Cobalt , ICP (ppm) | 7 | 7 | 6.9149 | 2.1581 | 6.8684 |  | 2.341 | 0.62566 | 34.08% |  | 0.34143 | 11.97% | 15-5-10
151011 | 202.32 | Acid Soluble Cobalt , ICP, 2006.03 (ppm) | 1 |  | 7.64 | [9 empty] | 15-5-10
151011 | 202.33 | Acid Soluble Cobalt , ICP, 2006.03 modified w/9:3... (ppm) | 2 | 2 | 9.1337 | 1.4019 | [8 empty] | 15-5-10
151011 | 202.34 | Acid Soluble Cobalt , ICP, EPA 3050B/6010C (ppm) | 1 |  | 6.4965 | [9 empty] | 15-5-10
151011 | 202.99 | Acid Soluble Cobalt , Other (ppm) | 2 | 2 | 15.022 | 6.8992 | [8 empty] | 15-5-10
151011 | 221 | Acid Soluble Copper , AA, inorganic 965.09 (%) | 3 | 3 | 0.00317 | 0.00016 | 0.0031667 |  | 0.00016073 | 6.5617e-05 | 5.076% |  | 0.00026667 | 9.51% | 15-5-10
151011 | 221.03 | Acid Soluble Copper , AA, 965.09, test portion 20... (%) | 1 |  | 0.00325 | [9 empty] | 15-5-10
151011 | 221.3 | Acid Soluble Copper , ICP, test portion inorganic... (%) | 11 | 10 | 0.0038 | 0.00109 | 0.0034868 |  | 0.00057223 | 0.00012795 | 16.41% |  | 0.00037 | 9.373% | 15-5-10
151011 | 221.32 | Acid Soluble Copper , ICP, test portion 2006.03A-... (%) | 2 | 2 | 15.239 | 21.547 | [8 empty] | 15-5-10
151011 | 221.33 | Acid Soluble Copper , ICP, test portion 2006.03A-... (%) | 2 | 1 | 0.00325 | [9 empty] | 15-5-10
151011 | 221.99 | Acid Soluble Copper , Other (%) | 3 | 3 | 0.00257 | 0.0005 | 0.0025667 |  | 0.00050332 | 0.00020548 | 19.61% |  | 0.00013333 | 9.816% | 15-5-10
151011 | 241 | Acid Soluble Iron , AA, inorganic 965.09 (1%) | 7 | 7 | 1.3423 | 0.29045 | 1.4652 | 0.14661 | 0.093832 | 0.025078 | 6.404% | 5.003% | 0.066286 | 3.776% | 15-5-10
151011 | 241.03 | Acid Soluble Iron , AA, 965.09, test portion 2006.... (1%) | 1 |  | 1.5105 | [9 empty] | 15-5-10
151011 | 241.3 | Acid Soluble Iron , ICP, test portion inorganic 96... (1%) | 26 | 25 | 1.3836 | 0.28018 | 1.4272 | 0.14661 | 0.17713 | 0.025051 | 12.41% | 5.136% | 0.045188 | 3.791% | 15-5-10
151011 | 241.32 | Acid Soluble Iron , ICP, test portion 2006.03A-C (1%) | 2 | 2 | 1.3875 | 0.07425 | [8 empty] | 15-5-10
151011 | 241.33 | Acid Soluble Iron , ICP, test portion 2006.03A-C, ... (1%) | 7 | 7 | 1.4502 | 0.13451 | 1.4746 | 0.14661 | 0.096008 | 0.025659 | 6.511% | 4.971% | 0.036186 | 3.773% | 15-5-10
151011 | 241.99 | Acid Soluble Iron , Other (1%) | 5 | 5 | 1.0263 | 0.50573 | 1.0263 | 0.14661 | 0.50573 | 0.15993 | 49.28% | 7.143% | 0.1029 | 3.984% | 15-5-10
151011 | 251 | Acid Soluble Lead , AA, test portion as in 2006.0... (ppm) | 1 |  | 6.5 | [9 empty] | 15-5-10
151011 | 251.3 | Acid Soluble Lead , ICP (ppm) | 8 | 8 | 7.9744 | 1.4775 | 7.9442 |  | 1.6129 | 0.40322 | 20.3% |  | 1.2309 | 11.71% | 15-5-10
151011 | 251.33 | Acid Soluble Lead , ICP, 2006.03 modified w/9:3 H... (ppm) | 2 | 2 | 7.4588 | 1.7059 | [8 empty] | 15-5-10
151011 | 251.34 | Acid Soluble Lead , ICP, EPA 3050B/6010C (ppm) | 1 |  | 7.3065 | [9 empty] | 15-5-10
151011 | 251.99 | Acid Soluble Lead , Other (ppm) | 3 | 3 | 27.78 | 42.828 | 27.78 |  | 42.8276 | 17.4843 | 154.2% |  | 0.55333 | 9.699% | 15-5-10
151011 | 261 | Acid Soluble Manganese , AA, Mn2+ only (%) | 1 |  | 0.0165 | [9 empty] | 15-5-10
151011 | 261.12 | Acid Soluble Manganese , AA, inorganic 965.09 (%) | 1 |  | 0.01565 | [9 empty] | 15-5-10
151011 | 261.15 | Acid Soluble Manganese , AA, 965.09, test portion... (%) | 1 |  | 0.01555 | [9 empty] | 15-5-10
151011 | 261.3 | Acid Soluble Manganese , ICP, test portion 972.02a (%) | 8 | 8 | 0.0116 | 0.0046 | 0.012103 |  | 0.0042691 | 0.0010673 | 35.27% |  | 0.0008 | 7.772% | 15-5-10
151011 | 261.31 | Acid Soluble Manganese , ICP, test portion 972.02b (%) | 1 |  | 0.015 | [9 empty] | 15-5-10
151011 | 261.34 | Acid Soluble Manganese , ICP, test portion 2006.0... (%) | 1 |  | 153.5 | [9 empty] | 15-5-10
151011 | 261.35 | Acid Soluble Manganese , ICP, test portion 2006.0... (%) | 1 |  | 0.0145 | [9 empty] | 15-5-10
151011 | 261.99 | Acid Soluble Manganese , Other (%) | 1 |  | 0.00975 | [9 empty] | 15-5-10
151011 | 281 | Acid Soluble Mercury , AA (ppm) | 1 |  | 0.0145 | [9 empty] | 15-5-10
151011 | 281.3 | Acid Soluble Mercury , ICP (ppm) | 2 | 1 | 0.01 | [9 empty] | 15-5-10
151011 | 289.3 | Acid Soluble Molybdenum , ICP (ppm) | 7 | 5 | 7.2307 | 0.38773 | 7.2307 |  | 0.38773 | 0.12261 | 5.362% |  | 0.19638 | 11.88% | 15-5-10
151011 | 289.33 | Acid Soluble Molybdenum , ICP, 2006.03 modified w... (ppm) | 3 | 3 | 6.9294 | 1.2097 | 6.9294 |  | 1.2097 | 0.49386 | 17.46% |  | 0.0475 | 11.95% | 15-5-10
151011 | 289.34 | Acid Soluble Molybdenum , ICP, EPA 3050B/6010C (ppm) | 1 |  | 5.8325 | [9 empty] | 15-5-10
151011 | 289.99 | Acid Soluble Molybdenum , Other (ppm) | 1 |  | 14.25 | [9 empty] | 15-5-10
151011 | 291 | Acid Soluble Nickel , AA, test portion as in 2006... (ppm) | 1 |  | 40 | [9 empty] | 15-5-10
151011 | 291.3 | Acid Soluble Nickel , ICP (ppm) | 10 | 10 | 34.255 | 4.186 | 34.3079 |  | 4.6434 | 1.0383 | 13.53% |  | 0.9967 | 9.396% | 15-5-10
151011 | 291.33 | Acid Soluble Nickel , ICP, 2006.03 modified w/9:3... (ppm) | 2 | 2 | 37.863 | 2.3791 | [8 empty] | 15-5-10
151011 | 291.34 | Acid Soluble Nickel , ICP, EPA 3050B/6010C (ppm) | 1 |  | 38.0785 | [9 empty] | 15-5-10
151011 | 291.99 | Acid Soluble Nickel , Other (ppm) | 3 | 3 | 30.778 | 16.098 | 30.7783 |  | 16.0983 | 6.5721 | 52.3% |  | 3.9767 | 9.551% | 15-5-10
151011 | 301.3 | Acid Soluble Selenium , ICP (ppm) | 3 | 2 | 0.36825 | 0.23087 | 0.36825 |  | 0.23087 | 0.11544 | 62.69% |  | 0.2145 | 18.59% | 15-5-10
151011 | 301.33 | Acid Soluble Selenium , ICP, 2006.03 modified w/9... (ppm) | 1 |  | 0 | [9 empty] | 15-5-10
151011 | 301.34 | Acid Soluble Selenium , ICP, EPA 3050B/6010C (ppm) | 1 |  | 0.36195 | [9 empty] | 15-5-10
151011 | 311.3 | Sodium, Flame Photometric (%) | 1 |  | 0.23 | [9 empty] | 15-5-10
151011 | 311.32 | Sodium, ICP, 2006.03 test portion (%) | 1 |  | 0.20295 | [9 empty] | 15-5-10
151011 | 311.33 | Sodium, ICP, 2006.03 modified w/9:3 HNO3:HCl test ... (%) | 3 | 3 | 0.20283 | 0.00293 | 0.20283 |  | 0.0029297 | 0.0011961 | 1.444% |  | 0.0043333 | 5.085% | 15-5-10
151011 | 311.99 | Sodium, Other (%) | 3 | 3 | 0.2265 | 0.01579 | 0.2265 |  | 0.015788 | 0.0064453 | 6.97% |  | 0.013667 | 5.001% | 15-5-10
151011 | 321 | Acid Soluble Zinc , AA, inorganic 965.09 (0.1%) | 10 | 10 | 0.14693 | 0.01507 | 0.1481 | 0.020073 | 0.014229 | 0.0031817 | 9.608% | 6.777% | 0.00499 | 5.332% | 15-5-10
151011 | 321.03 | Acid Soluble Zinc , AA, 965.09, test portion 2006... (0.1%) | 1 |  | 0.16095 | [9 empty] | 15-5-10
151011 | 321.3 | Acid Soluble Zinc , ICP, test portion inorganic 9... (0.1%) | 25 | 24 | 0.15251 | 0.01067 | 0.15213 | 0.020073 | 0.010588 | 0.0015282 | 6.96% | 6.598% | 0.0035625 | 5.31% | 15-5-10
151011 | 321.32 | Acid Soluble Zinc , ICP, test portion 2006.03A-C ... (0.1%) | 2 | 2 | 0.15475 | 0.01025 | [8 empty] | 15-5-10
151011 | 321.33 | Acid Soluble Zinc , ICP, test portion 2006.03A-C,... (0.1%) | 7 | 7 | 0.34093 | 0.51537 | 0.14886 | 0.020073 | 0.010297 | 0.0027521 | 6.918% | 6.742% | 0.0096857 | 5.328% | 15-5-10
151011 | 321.99 | Acid Soluble Zinc , Other (0.1%) | 5 | 5 | 0.14984 | 0.00204 | 0.14984 | 0.020073 | 0.0020379 | 0.00064444 | 1.36% | 6.698% | 0.00844 | 5.322% | 15-5-10
151011 | 325.3 | Water Soluble Zinc , ICP (%) | 1 |  | 0.085 | [9 empty] | 15-5-10
151111 | 1.99 | Ammoniacal Nitrogen, Other (%) | 1 |  | 0 | [9 empty] | KCl
151111 | 10.6 | Total Nitrogen, Combustion (%) | 5 | 2 | 0.22125 | 0.1043 | 0.22125 |  | 0.1043 | 0.052149 | 47.14% |  | 0.0325 | 5.019% | KCl
151111 | 10.99 | Total Nitrogen, Other (%) | 1 |  | 0 | [9 empty] | KCl
151111 | 20.2 | Total Phosphorus as P2O5, Spectrophotometric Molyb... (%) | 2 | 0 | 0 | [9 empty] | KCl
151111 | 40.5 | Indirect Available Phosphorus as P2O5, ICP (%) | 1 |  | 0 | [9 empty] | KCl
151111 | 41.1 | Direct Available Phosphorus as P2O5, Gravimetric Q... (%) | 2 | 0 | 0 | [9 empty] | KCl
151111 | 41.5 | Direct Available Phosphorus as P2O5, ICP (%) | 1 |  | 0.015 | [9 empty] | KCl
151111 | 41.6 | Direct Available Phosphorus as P2O5, Citrate-EDTA ... (%) | 1 |  | 0 | [9 empty] | KCl
151111 | 48.2 | Water Soluble Phosphorus as P2O5, Spectrophotometr... (%) | 1 |  | 0 | [9 empty] | KCl
151111 | 50 | Soluble Potassium as K2O, STPB Oxalate (60%) | 12 | 11 | 60.861 | 0.75702 | 60.804 | 1.7854 | 0.74171 | 0.15813 | 1.22% | 1.468% | 0.22909 | 2.156% | KCl
151111 | 50.3 | Soluble Potassium as K2O, AA (Oxalate) (60%) | 7 | 7 | 61.941 | 4.7328 | 60.3664 | 1.7854 | 0.93591 | 0.25013 | 1.55% | 1.479% | 0.66724 | 2.158% | KCl
151111 | 50.31 | Soluble Potassium as K2O, AA (Citrate) (60%) | 1 |  | 54.9 | [9 empty] | KCl
151111 | 50.5 | Soluble Potassium as K2O, ICP (Oxalate) (60%) | 9 | 8 | 60.65 | 1.309 | 60.4061 | 1.7854 | 0.84958 | 0.2124 | 1.406% | 1.478% | 0.51392 | 2.158% | KCl
151111 | 50.51 | Soluble Potassium as K2O, ICP (Citrate) (60%) | 6 | 6 | 60.576 | 0.63953 | 60.5758 | 1.7854 | 0.72522 | 0.20935 | 1.197% | 1.474% | 0.43167 | 2.157% | KCl
151111 | 50.52 | Soluble Potassium as K2O, ICP (Citrate-EDTA) (60%) | 8 | 8 | 59.723 | 3.539 | 60.2837 | 1.7854 | 1.0163 | 0.25407 | 1.686% | 1.481% | 0.55413 | 2.158% | KCl
151111 | 50.6 | Soluble Potassium as K2O, Flame Photometric (Oxala... (60%) | 6 | 6 | 60.513 | 0.29629 | 60.5906 | 1.7854 | 0.19447 | 0.056138 | 0.321% | 1.473% | 0.068333 | 2.157% | KCl
151111 | 50.61 | Soluble Potassium as K2O, Flame Photometric (Citra... (60%) | 3 | 3 | 60.995 | 3.1239 | 60.995 | 1.7854 | 3.1239 | 1.2753 | 5.122% | 1.464% | 0.44333 | 2.154% | KCl
151111 | 50.62 | Soluble Potassium as K2O, Flame Photometric (Citra... (60%) | 4 | 4 | 60.008 | 2.0558 | 60.0078 | 1.7854 | 2.0558 | 0.72684 | 3.426% | 1.488% | 0.34595 | 2.16% | KCl
151111 | 50.99 | Soluble Potassium as K2O, Other (60%) | 21 | 19 | 60.614 | 1.5398 | 60.4243 | 1.7854 | 1.1368 | 0.18442 | 1.881% | 1.477% | 0.45326 | 2.158% | KCl
151111 | 60 | Water (Free), Vacuum Oven (%) | 1 |  | 0.033 | [9 empty] | KCl
151111 | 60.2 | Water (Free), Karl Fischer (%) | 1 |  | 0.085 | [9 empty] | KCl
151111 | 60.3 | Water (Free), AFPC No. 2B (105°C oven for 2 hours,... (%) | 1 |  | 0.05 | [9 empty] | KCl
151111 | 60.99 | Water (Free), Other (%) | 2 | 2 | 0.12675 | 0.15309 | [8 empty] | KCl
151111 | 101 | Acid Soluble Calcium, AA, inorganic 965.09 (%) | 1 |  | 0.051 | [9 empty] | KCl
151111 | 101.03 | Acid Soluble Calcium, AA, 965.09, test portion 200... (%) | 1 |  | 0.0523 | [9 empty] | KCl
151111 | 101.3 | Acid Soluble Calcium, ICP, test portion inorganic ... (%) | 3 | 3 | 0.05567 | 0.00702 | 0.055667 |  | 0.0070238 | 0.0028674 | 12.62% |  | 0.006 | 6.178% | KCl
151111 | 121 | Acid Soluble Magnesium, AA, inorganic 965.09 (%) | 1 |  | 0.02445 | [9 empty] | KCl
151111 | 121.03 | Acid Soluble Magnesium, AA, 965.09, test portion 2... (%) | 1 |  | 0.02375 | [9 empty] | KCl
151111 | 121.3 | Acid Soluble Magnesium, ICP, test portion inorgani... (%) | 3 | 3 | 0.02833 | 0.00289 | 0.028333 |  | 0.0028868 | 0.0011785 | 10.19% |  | 0.00066667 | 6.838% | KCl
151111 | 148.07 | Total Sulfur, ICP, test portion as in 2006.03 modi... (%) | 1 |  | 0.0245 | [9 empty] | KCl
151111 | 148.99 | Total Sulfur, Other (%) | 3 | 2 | 0.018 | 0.02404 | 0.018 |  | 0.024042 | 0.012021 | 133.6% |  | 0.005 | 7.322% | KCl
151111 | 165.3 | Acid Soluble Boron , ICP, test portion in 982.01 (%) | 1 |  | 0.002 | [9 empty] | KCl
151111 | 181.3 | Acid Soluble Cadmium , ICP (ppm) | 1 |  | 0 | [9 empty] | KCl
151111 | 190 | Water Soluble Chlorine, Titrimetric (%) | 9 | 9 | 48.248 | 4.9191 | 47.0256 |  | 1.9131 | 0.45093 | 4.068% |  | 0.78111 | 2.24% | KCl
151111 | 190.99 | Water Soluble Chlorine, Other (%) | 2 | 2 | 46.52 | 1.3152 | [8 empty] | KCl
151111 | 191.3 | Acid Soluble Chromium , ICP (ppm) | 1 |  | 0.216 | [9 empty] | KCl
151111 | 191.99 | Acid Soluble Chromium , Other (ppm) | 1 |  | 386.754 | [9 empty] | KCl
151111 | 202.99 | Acid Soluble Cobalt , Other (ppm) | 1 |  | 10.989 | [9 empty] | KCl
151111 | 221.03 | Acid Soluble Copper , AA, 965.09, test portion 20... (%) | 1 |  | 0.0007 | [9 empty] | KCl
151111 | 221.3 | Acid Soluble Copper , ICP, test portion inorganic... (%) | 2 | 2 | 0.0013 | 0.0017 | [8 empty] | KCl
151111 | 221.99 | Acid Soluble Copper , Other (%) | 1 |  | 0.00015 | [9 empty] | KCl
151111 | 241 | Acid Soluble Iron , AA, inorganic 965.09 (%) | 1 |  | 0.08825 | [9 empty] | KCl
151111 | 241.03 | Acid Soluble Iron , AA, 965.09, test portion 2006.... (%) | 1 |  | 0.08705 | [9 empty] | KCl
151111 | 241.3 | Acid Soluble Iron , ICP, test portion inorganic 96... (%) | 5 | 5 | 0.08332 | 0.00873 | 0.08332 |  | 0.008728 | 0.00276 | 10.48% |  | 0.00408 | 5.814% | KCl
151111 | 251 | Acid Soluble Lead , AA, test portion as in 2006.0... (ppm) | 1 |  | 0 | [9 empty] | KCl
151111 | 251.99 | Acid Soluble Lead , Other (ppm) | 1 |  | 70.825 | [9 empty] | KCl
151111 | 261.15 | Acid Soluble Manganese , AA, 965.09, test portion... (%) | 1 |  | 0.001 | [9 empty] | KCl
151111 | 261.3 | Acid Soluble Manganese , ICP, test portion 972.02a (%) | 2 | 2 | 0.00095 | 7e-05 | [8 empty] | KCl
151111 | 291.3 | Acid Soluble Nickel , ICP (ppm) | 1 |  | 2.39 | [9 empty] | KCl
151111 | 291.99 | Acid Soluble Nickel , Other (ppm) | 1 |  | 41.6 | [9 empty] | KCl
151111 | 301.3 | Acid Soluble Selenium , ICP (ppm) | 1 |  | 0 | [9 empty] | KCl
151111 | 311 | Sodium, AA (%) | 2 | 2 | 1.37 | 0.0495 | [8 empty] | KCl
151111 | 311.3 | Sodium, Flame Photometric (%) | 3 | 3 | 1.4517 | 0.12271 | 1.4517 |  | 0.12271 | 0.050097 | 8.453% |  | 0.043333 | 3.782% | KCl
151111 | 311.32 | Sodium, ICP, 2006.03 test portion (%) | 3 | 3 | 1.2667 | 0.06807 | 1.2667 |  | 0.068069 | 0.027789 | 5.374% |  | 0.04 | 3.86% | KCl
151111 | 311.33 | Sodium, ICP, 2006.03 modified w/9:3 HNO3:HCl test ... (%) | 3 | 3 | 1.2747 | 0.12515 | 1.2747 |  | 0.12515 | 0.051091 | 9.818% |  | 0.1584 | 3.856% | KCl
151111 | 311.99 | Sodium, Other (%) | 8 | 8 | 1.3827 | 0.23482 | 1.421 |  | 0.1626 | 0.04065 | 11.44% |  | 0.045987 | 3.794% | KCl
151111 | 321 | Acid Soluble Zinc , AA, inorganic 965.09 (%) | 1 |  | 0.00025 | [9 empty] | KCl
151111 | 321.03 | Acid Soluble Zinc , AA, 965.09, test portion 2006... (%) | 1 |  | 0.00035 | [9 empty] | KCl
151111 | 321.3 | Acid Soluble Zinc , ICP, test portion inorganic 9... (%) | 3 | 1 | 0.001 |  | 1.421 |  | 0.1626 | 0.11498 | 11.44% |  | 0 | 3.794% | KCl
151111 | 321.99 | Acid Soluble Zinc , Other (%) | 1 |  | 0.06385 | [9 empty] | KCl
151112 | 1.1 | Ammoniacal Nitrogen, Magnesium Oxide Method (%) | 9 | 9 | 10.746 | 0.91796 | 10.9891 |  | 0.3097 | 0.072996 | 2.818% |  | 0.11088 | 2.788% | MAP
151112 | 1.99 | Ammoniacal Nitrogen, Other (%) | 13 | 12 | 11.133 | 0.17136 | 11.1552 |  | 0.14943 | 0.030501 | 1.34% |  | 0.0825 | 2.782% | MAP
151112 | 9.1 | Ammoniacal Plus Nitrate Nitrogen, Devarda (%) | 3 | 3 | 11.103 | 0.37531 | 11.1033 |  | 0.37531 | 0.15322 | 3.38% |  | 0.066667 | 2.784% | MAP
151112 | 10.11 | Total Nitrogen, Modified Comprehensive (11%) | 7 | 7 | 11.121 | 0.2012 | 11.1312 | 0.59793 | 0.20744 | 0.055441 | 1.864% | 2.686% | 0.06 | 2.783% | MAP
151112 | 10.12 | Total Nitrogen, Salicylic (11%) | 1 |  | 10.47 | [9 empty] | MAP
151112 | 10.6 | Total Nitrogen, Combustion (11%) | 61 | 59 | 11.206 | 0.18715 | 11.2046 | 0.59793 | 0.16974 | 0.015626 | 1.515% | 2.668% | 0.10527 | 2.78% | MAP
151112 | 10.99 | Total Nitrogen, Other (11%) | 6 | 6 | 11.123 | 0.29772 | 11.1825 | 0.59793 | 0.1201 | 0.034669 | 1.074% | 2.674% | 0.17167 | 2.781% | MAP
151112 | 20.1 | Total Phosphorus as P2O5, Gravimetric Quinolinium ... (%) | 5 | 5 | 52.689 | 0.40756 | 52.689 |  | 0.40756 | 0.12888 | 0.7735% |  | 0.17 | 2.202% | MAP
151112 | 20.2 | Total Phosphorus as P2O5, Spectrophotometric Molyb... (%) | 20 | 18 | 52.458 | 0.787 | 52.4377 |  | 0.56203 | 0.093671 | 1.072% |  | 0.30552 | 2.204% | MAP
151112 | 20.4 | Total Phosphorus as P2O5, Automated (%) | 3 | 3 | 50.98 | 1.8246 | 50.98 |  | 1.8246 | 0.7449 | 3.579% |  | 0.14667 | 2.213% | MAP
151112 | 20.5 | Total Phosphorus as P2O5, ICP (%) | 15 | 15 | 53.505 | 4.077 | 52.3734 |  | 2.1407 | 0.39084 | 4.087% |  | 0.6552 | 2.204% | MAP
151112 | 20.99 | Total Phosphorus as P2O5, Other (%) | 2 | 2 | 53.265 | 0.21213 | [8 empty] | MAP
151112 | 30.2 | Citrate Insoluble Phosphorus as P2O5, Spectrophoto... (%) | 1 |  | 0.01 | [9 empty] | MAP
151112 | 30.4 | Citrate Insoluble Phosphorus as P2O5, Automated, t... (%) | 1 |  | 0.03 | [9 empty] | MAP
151112 | 40.2 | Indirect Available Phosphorus as P2O5, Spectrophot... (52%) | 1 |  | 52.29 | [9 empty] | MAP
151112 | 40.4 | Indirect Available Phosphorus as P2O5, Automated (52%) | 1 |  | 52.325 | [9 empty] | MAP
151112 | 40.5 | Indirect Available Phosphorus as P2O5, ICP (52%) | 1 |  | 51.665 | [9 empty] | MAP
151112 | 41.1 | Direct Available Phosphorus as P2O5, Gravimetric Q... (52%) | 9 | 9 | 52.338 | 0.16268 | 52.3461 | 1.1048 | 0.1657 | 0.039056 | 0.3165% | 1.055% | 0.26906 | 2.205% | MAP
151112 | 41.11 | Direct Available Phosphorus as P2O5, Gravimetric Q... (52%) | 4 | 4 | 52.608 | 0.31931 | 52.6075 | 1.1048 | 0.31931 | 0.11289 | 0.607% | 1.05% | 0.23 | 2.203% | MAP
151112 | 41.2 | Direct Available Phosphorus as P2O5, Spectrophotom... (52%) | 1 |  | 50.685 | [9 empty] | MAP
151112 | 41.21 | Direct Available Phosphorus as P2O5, Spectrophotom... (52%) | 2 | 2 | 51.808 | 0.54801 | [8 empty] | MAP
151112 | 41.4 | Direct Available Phosphorus as P2O5, Automated (52%) | 2 | 2 | 52.983 | 3.4613 | [8 empty] | MAP
151112 | 41.5 | Direct Available Phosphorus as P2O5, ICP (52%) | 5 | 5 | 51.741 | 1.1734 | 51.741 | 1.1048 | 1.1734 | 0.37106 | 2.268% | 1.068% | 0.698 | 2.209% | MAP
151112 | 41.51 | Direct Available Phosphorus as P2O5, ICP, Citrate-... (52%) | 5 | 5 | 52.099 | 0.40852 | 52.099 | 1.1048 | 0.40852 | 0.12919 | 0.7841% | 1.06% | 0.326 | 2.206% | MAP
151112 | 41.6 | Direct Available Phosphorus as P2O5, Citrate-EDTA ... (52%) | 14 | 13 | 52.106 | 0.85656 | 52.202 | 1.1048 | 0.68404 | 0.13415 | 1.31% | 1.058% | 0.35528 | 2.206% | MAP
151112 | 41.99 | Direct Available Phosphorus as P2O5, Other (52%) | 4 | 4 | 52.809 | 0.92375 | 52.8088 | 1.1048 | 0.92375 | 0.32659 | 1.749% | 1.046% | 0.7325 | 2.202% | MAP
151112 | 48.1 | Water Soluble Phosphorus as P2O5, Gravimetric Quin... (%) | 1 |  | 47.56 | [9 empty] | MAP
151112 | 48.2 | Water Soluble Phosphorus as P2O5, Spectrophotometr... (%) | 3 | 3 | 47.66 | 0.95062 | 47.66 |  | 0.95062 | 0.38809 | 1.995% |  | 0.11333 | 2.236% | MAP
151112 | 48.4 | Water Soluble Phosphorus as P2O5, Automated (%) | 1 |  | 48.54 | [9 empty] | MAP
151112 | 48.99 | Water Soluble Phosphorus as P2O5, Other (%) | 1 |  | 52.955 | [9 empty] | MAP
151112 | 50 | Soluble Potassium as K2O, STPB Oxalate (%) | 2 | 1 | 61.415 | [9 empty] | MAP
151112 | 50.31 | Soluble Potassium as K2O, AA (Citrate) (%) | 1 |  | 0.075 | [9 empty] | MAP
151112 | 50.5 | Soluble Potassium as K2O, ICP (Oxalate) (%) | 2 | 2 | 0.28818 | 0.00965 | [8 empty] | MAP
151112 | 50.51 | Soluble Potassium as K2O, ICP (Citrate) (%) | 1 |  | 0 | [9 empty] | MAP
151112 | 50.52 | Soluble Potassium as K2O, ICP (Citrate-EDTA) (%) | 2 | 2 | 0.34625 | 0.0053 | [8 empty] | MAP
151112 | 50.6 | Soluble Potassium as K2O, Flame Photometric (Oxala... (%) | 1 |  | 51.155 | [9 empty] | MAP
151112 | 50.99 | Soluble Potassium as K2O, Other (%) | 6 | 5 | 0.2965 | 0.04084 | 0.2965 |  | 0.040835 | 0.012913 | 13.77% |  | 0.0022 | 4.803% | MAP
151112 | 60 | Water (Free), Vacuum Oven (%) | 3 | 3 | 1.735 | 0.24269 | 1.735 |  | 0.24269 | 0.099079 | 13.99% |  | 0.13667 | 3.681% | MAP
151112 | 60.2 | Water (Free), Karl Fischer (%) | 1 |  | 0.88 | [9 empty] | MAP
151112 | 60.3 | Water (Free), AFPC No. 2B (105°C oven for 2 hours,... (%) | 2 | 2 | 2.6225 | 0.24395 | [8 empty] | MAP
151112 | 60.99 | Water (Free), Other (%) | 2 | 2 | 1.4425 | 0.27931 | [8 empty] | MAP
151112 | 101 | Acid Soluble Calcium, AA, inorganic 965.09 (%) | 2 | 2 | 0.19825 | 0.0449 | [8 empty] | MAP
151112 | 101.03 | Acid Soluble Calcium, AA, 965.09, test portion 200... (%) | 1 |  | 0.17625 | [9 empty] | MAP
151112 | 101.3 | Acid Soluble Calcium, ICP, test portion inorganic ... (%) | 9 | 8 | 0.21279 | 0.0216 | 0.21477 |  | 0.020938 | 0.0052345 | 9.749% |  | 0.0059625 | 5.042% | MAP
151112 | 101.99 | Acid Soluble Calcium, Other (%) | 1 |  | 0.23 | [9 empty] | MAP
151112 | 121 | Acid Soluble Magnesium, AA, inorganic 965.09 (%) | 2 | 2 | 1.2495 | 0.00636 | [8 empty] | MAP
151112 | 121.03 | Acid Soluble Magnesium, AA, 965.09, test portion 2... (%) | 1 |  | 1.186 | [9 empty] | MAP
151112 | 121.3 | Acid Soluble Magnesium, ICP, test portion inorgani... (%) | 10 | 10 | 1.0501 | 0.34469 | 1.113 |  | 0.12256 | 0.027405 | 11.01% |  | 0.02752 | 3.936% | MAP
151112 | 121.99 | Acid Soluble Magnesium, Other (%) | 1 |  | 0.125 | [9 empty] | MAP
151112 | 143.99 | Elemental Sulfur, Other (%) | 1 |  | 1.905 | [9 empty] | MAP
151112 | 148 | Total Sulfur, Combustion (%) | 1 |  | 1.965 | [9 empty] | MAP
151112 | 148.07 | Total Sulfur, ICP, test portion as in 2006.03 modi... (%) | 2 | 2 | 2.0272 | 0.0676 | [8 empty] | MAP
151112 | 148.99 | Total Sulfur, Other (%) | 4 | 3 | 1.9025 | 0.15662 | 1.9025 |  | 0.15662 | 0.063942 | 8.233% |  | 0.047667 | 3.631% | MAP
151112 | 151.3 | Acid Soluble Arsenic , ICP (ppm) | 7 | 5 | 1.7528 | 0.89226 | 1.7528 |  | 0.89226 | 0.28216 | 50.9% |  | 0.15526 | 14.7% | MAP
151112 | 151.33 | Acid Soluble Arsenic , ICP, 2006.03 modified w/9:... (ppm) | 1 |  | 2.219 | [9 empty] | MAP
151112 | 151.34 | Acid Soluble Arsenic , ICP, EPA 3050B/6010C (ppm) | 1 |  | 1.525 | [9 empty] | MAP
151112 | 151.99 | Acid Soluble Arsenic , Other (ppm) | 1 |  | 4.45 | [9 empty] | MAP
151112 | 165.3 | Acid Soluble Boron , ICP, test portion in 982.01 (%) | 2 | 2 | 0.01513 | 0.00053 | [8 empty] | MAP
151112 | 165.99 | Acid Soluble Boron , Other (%) | 3 | 3 | 0.01183 | 0.00275 | 0.011833 |  | 0.0027538 | 0.0011242 | 23.27% |  | 0.0034 | 7.799% | MAP
151112 | 181.3 | Acid Soluble Cadmium , ICP (ppm) | 10 | 9 | 38.204 | 3.4806 | 38.35 |  | 3.6764 | 0.86653 | 9.586% |  | 0.909 | 9.24% | MAP
151112 | 181.33 | Acid Soluble Cadmium , ICP, 2006.03 modified w/9:... (ppm) | 2 | 2 | 32.525 | 7.7857 | [8 empty] | MAP
151112 | 181.34 | Acid Soluble Cadmium , ICP, EPA 3050B/6010C (ppm) | 1 |  | 34.913 | [9 empty] | MAP
151112 | 181.99 | Acid Soluble Cadmium , Other (ppm) | 3 | 3 | 35.983 | 4.5394 | 35.9833 |  | 4.5394 | 1.8532 | 12.62% |  | 0.36667 | 9.329% | MAP
151112 | 191.3 | Acid Soluble Chromium , ICP (ppm) | 11 | 11 | 335.82 | 60.5 | 345.4008 |  | 41.557 | 8.86 | 12.03% |  | 6.8503 | 6.638% | MAP
151112 | 191.32 | Acid Soluble Chromium , ICP, 2006.03 (ppm) | 1 |  | 391 | [9 empty] | MAP
151112 | 191.33 | Acid Soluble Chromium , ICP, 2006.03 modified w/9... (ppm) | 2 | 2 | 341.77 | 18.588 | [8 empty] | MAP
151112 | 191.34 | Acid Soluble Chromium , ICP, EPA 3050B/6010C (ppm) | 1 |  | 333.512 | [9 empty] | MAP
151112 | 191.99 | Acid Soluble Chromium , Other (ppm) | 3 | 3 | 359 | 49.074 | 359 |  | 49.0739 | 20.0343 | 13.67% |  | 20 | 6.599% | MAP
151112 | 202.3 | Acid Soluble Cobalt , ICP (ppm) | 8 | 6 | 1.7377 | 0.72011 | 1.6685 |  | 0.65895 | 0.19022 | 39.49% |  | 0.11 | 14.81% | MAP
151112 | 202.33 | Acid Soluble Cobalt , ICP, 2006.03 modified w/9:3... (ppm) | 1 |  | 0.4305 | [9 empty] | MAP
151112 | 202.34 | Acid Soluble Cobalt , ICP, EPA 3050B/6010C (ppm) | 1 |  | 0.505 | [9 empty] | MAP
151112 | 202.99 | Acid Soluble Cobalt , Other (ppm) | 2 | 2 | 1.1125 | 0.65407 | [8 empty] | MAP
151112 | 221 | Acid Soluble Copper , AA, inorganic 965.09 (%) | 1 |  | 0.00055 | [9 empty] | MAP
151112 | 221.3 | Acid Soluble Copper , ICP, test portion inorganic... (%) | 6 | 2 | 0.0029 | 0.00368 | 0.0029 |  | 0.003677 | 0.0018385 | 126.8% |  | 0.0006 | 9.637% | MAP
151112 | 221.31 | Acid Soluble Copper , ICP, test portion organic 9... (%) | 1 |  | 0.0015 | [9 empty] | MAP
151112 | 221.32 | Acid Soluble Copper , ICP, test portion 2006.03A-... (%) | 2 | 2 | 0.20005 | 0.28277 | [8 empty] | MAP
151112 | 221.33 | Acid Soluble Copper , ICP, test portion 2006.03A-... (%) | 1 |  | 0.0003 | [9 empty] | MAP
151112 | 221.99 | Acid Soluble Copper , Other (%) | 2 | 2 | 0.00043 | 0.00032 | [8 empty] | MAP
151112 | 241 | Acid Soluble Iron , AA, inorganic 965.09 (%) | 2 | 2 | 1.112 | 0.03111 | [8 empty] | MAP
151112 | 241.03 | Acid Soluble Iron , AA, 965.09, test portion 2006.... (%) | 1 |  | 1.1285 | [9 empty] | MAP
151112 | 241.3 | Acid Soluble Iron , ICP, test portion inorganic 96... (%) | 10 | 9 | 1.0742 | 0.09431 | 1.0828 |  | 0.088177 | 0.020783 | 8.143% |  | 0.014967 | 3.952% | MAP
151112 | 241.99 | Acid Soluble Iron , Other (%) | 1 |  | 1.0945 | [9 empty] | MAP
151112 | 251 | Acid Soluble Lead , AA, test portion as in 2006.0... (ppm) | 1 |  | 0 | [9 empty] | MAP
151112 | 251.3 | Acid Soluble Lead , ICP (ppm) | 6 | 5 | 1.9736 | 1.6589 | 1.9736 |  | 1.6589 | 0.52458 | 84.05% |  | 0.164 | 14.44% | MAP
151112 | 251.33 | Acid Soluble Lead , ICP, 2006.03 modified w/9:3 H... (ppm) | 1 |  | 2.622 | [9 empty] | MAP
151112 | 251.34 | Acid Soluble Lead , ICP, EPA 3050B/6010C (ppm) | 1 |  | 0 | [9 empty] | MAP
151112 | 251.99 | Acid Soluble Lead , Other (ppm) | 1 |  | 2.4 | [9 empty] | MAP
151112 | 261.12 | Acid Soluble Manganese , AA, inorganic 965.09 (%) | 1 |  | 0.00695 | [9 empty] | MAP
151112 | 261.15 | Acid Soluble Manganese , AA, 965.09, test portion... (%) | 1 |  | 0.0084 | [9 empty] | MAP
151112 | 261.3 | Acid Soluble Manganese , ICP, test portion 972.02a (%) | 9 | 9 | 0.00857 | 0.00104 | 0.008491 |  | 0.0010487 | 0.00024718 | 12.35% |  | 0.00014444 | 8.198% | MAP
151112 | 261.31 | Acid Soluble Manganese , ICP, test portion 972.02b (%) | 1 |  | 0.01 | [9 empty] | MAP
151112 | 261.99 | Acid Soluble Manganese , Other (%) | 1 |  | 0.00805 | [9 empty] | MAP
151112 | 281 | Acid Soluble Mercury , AA (ppm) | 1 |  | 0.00505 | [9 empty] | MAP
151112 | 281.3 | Acid Soluble Mercury , ICP (ppm) | 2 | 1 | 0.0015 | [9 empty] | MAP
151112 | 289.3 | Acid Soluble Molybdenum , ICP (ppm) | 10 | 10 | 9.7292 | 3.661 | 10.5467 |  | 1.7616 | 0.39391 | 16.7% |  | 0.45995 | 11.22% | MAP
151112 | 289.33 | Acid Soluble Molybdenum , ICP, 2006.03 modified w... (ppm) | 2 | 2 | 10.251 | 1.7451 | [8 empty] | MAP
151112 | 289.34 | Acid Soluble Molybdenum , ICP, EPA 3050B/6010C (ppm) | 1 |  | 8.45 | [9 empty] | MAP
151112 | 289.99 | Acid Soluble Molybdenum , Other (ppm) | 2 | 2 | 10.15 | 4.3841 | [8 empty] | MAP
151112 | 291.3 | Acid Soluble Nickel , ICP (ppm) | 11 | 11 | 35.701 | 3.816 | 35.2843 |  | 3.1138 | 0.66386 | 8.825% |  | 1.8525 | 9.357% | MAP
151112 | 291.33 | Acid Soluble Nickel , ICP, 2006.03 modified w/9:3... (ppm) | 2 | 2 | 32.987 | 2.2028 | [8 empty] | MAP
151112 | 291.34 | Acid Soluble Nickel , ICP, EPA 3050B/6010C (ppm) | 1 |  | 32.581 | [9 empty] | MAP
151112 | 291.99 | Acid Soluble Nickel , Other (ppm) | 3 | 3 | 32.283 | 2.0226 | 32.2833 |  | 2.0226 | 0.82572 | 6.265% |  | 1.7 | 9.483% | MAP
151112 | 301.3 | Acid Soluble Selenium , ICP (ppm) | 3 | 1 | 0.0019 |  | 32.2833 |  | 2.0226 | 1.4302 | 6.265% |  | 0 | 9.483% | MAP
151112 | 301.33 | Acid Soluble Selenium , ICP, 2006.03 modified w/9... (ppm) | 1 |  | 0 | [9 empty] | MAP
151112 | 301.34 | Acid Soluble Selenium , ICP, EPA 3050B/6010C (ppm) | 1 |  | 0.20265 | [9 empty] | MAP
151112 | 311.33 | Sodium, ICP, 2006.03 modified w/9:3 HNO3:HCl test ... (%) | 3 | 3 | 0.23255 | 0.02741 | 0.23255 |  | 0.027407 | 0.011189 | 11.79% |  | 0.0049667 | 4.982% | MAP
151112 | 311.99 | Sodium, Other (%) | 3 | 3 | 0.24567 | 0.01401 | 0.24567 |  | 0.014012 | 0.0057203 | 5.704% |  | 0.0053333 | 4.941% | MAP
151112 | 321 | Acid Soluble Zinc , AA, inorganic 965.09 (%) | 5 | 5 | 0.05931 | 0.00386 | 0.05931 |  | 0.0038595 | 0.0012205 | 6.507% |  | 0.00046 | 6.119% | MAP
151112 | 321.03 | Acid Soluble Zinc , AA, 965.09, test portion 2006... (%) | 1 |  | 0.05915 | [9 empty] | MAP
151112 | 321.3 | Acid Soluble Zinc , ICP, test portion inorganic 9... (%) | 22 | 20 | 0.05523 | 0.0153 | 0.059024 |  | 0.005796 | 0.00091643 | 9.82% |  | 0.00164 | 6.123% | MAP
151112 | 321.32 | Acid Soluble Zinc , ICP, test portion 2006.03A-C (%) | 1 |  | 0.0575 | [9 empty] | MAP
151112 | 321.33 | Acid Soluble Zinc , ICP, test portion 2006.03A-C,... (%) | 2 | 2 | 292.97 | 414.24 | [8 empty] | MAP
151112 | 321.99 | Acid Soluble Zinc , Other (%) | 4 | 4 | 0.05936 | 0.00181 | 0.059362 |  | 0.0018062 | 0.00063858 | 3.043% |  | 0.003125 | 6.118% | MAP
151211 | 1.1 | Ammoniacal Nitrogen, Magnesium Oxide Method (%) | 7 | 7 | 9.6439 | 0.63341 | 9.8346 |  | 0.14335 | 0.038312 | 1.458% |  | 0.030243 | 2.835% | Grade 10-10-10
151211 | 1.99 | Ammoniacal Nitrogen, Other (%) | 15 | 15 | 9.6059 | 0.60207 | 9.7874 |  | 0.17038 | 0.031108 | 1.741% |  | 0.079913 | 2.837% | Grade 10-10-10
151211 | 2.99 | Nitrate Nitrogen, Other (%) | 2 | 2 | 0.458 | 0.61801 | [8 empty] | Grade 10-10-10
151211 | 9.1 | Ammoniacal Plus Nitrate Nitrogen, Devarda (%) | 2 | 2 | 9.675 | 0.10607 | [8 empty] | Grade 10-10-10
151211 | 9.99 | Ammoniacal Plus Nitrate Nitrogen, Other (%) | 1 |  | 10.08 | [9 empty] | Grade 10-10-10
151211 | 10.11 | Total Nitrogen, Modified Comprehensive (10%) | 9 | 8 | 9.82 | 0.11436 | 9.8138 | 0.57959 | 0.094735 | 0.023684 | 0.9653% | 2.953% | 0.05 | 2.836% | Grade 10-10-10
151211 | 10.12 | Total Nitrogen, Salicylic (10%) | 3 | 3 | 9.9767 | 0.1097 | 9.9767 | 0.57959 | 0.1097 | 0.044783 | 1.1% | 2.905% | 0.053333 | 2.829% | Grade 10-10-10
151211 | 10.6 | Total Nitrogen, Combustion (10%) | 63 | 62 | 9.9747 | 0.14366 | 9.9771 | 0.57959 | 0.12502 | 0.011227 | 1.253% | 2.905% | 0.078498 | 2.829% | Grade 10-10-10
151211 | 10.99 | Total Nitrogen, Other (10%) | 4 | 4 | 9.9938 | 0.22005 | 9.9938 | 0.57959 | 0.22005 | 0.0778 | 2.202% | 2.9% | 0.1575 | 2.829% | Grade 10-10-10
151211 | 20.1 | Total Phosphorus as P2O5, Gravimetric Quinolinium ... (%) | 6 | 6 | 9.9842 | 0.11047 | 10.0379 |  | 0.030002 | 0.0086608 | 0.2989% |  | 0.035 | 2.827% | Grade 10-10-10
151211 | 20.2 | Total Phosphorus as P2O5, Spectrophotometric Molyb... (%) | 18 | 17 | 9.9845 | 0.2098 | 10.0103 |  | 0.17349 | 0.029754 | 1.733% |  | 0.093318 | 2.828% | Grade 10-10-10
151211 | 20.4 | Total Phosphorus as P2O5, Automated (%) | 3 | 3 | 9.9317 | 0.04537 | 9.9317 |  | 0.045369 | 0.018522 | 0.4568% |  | 0.21667 | 2.831% | Grade 10-10-10
151211 | 20.5 | Total Phosphorus as P2O5, ICP (%) | 15 | 15 | 10.688 | 2.441 | 10.0699 |  | 0.50115 | 0.091497 | 4.977% |  | 0.23385 | 2.825% | Grade 10-10-10
151211 | 20.99 | Total Phosphorus as P2O5, Other (%) | 3 | 3 | 9.9767 | 0.12897 | 9.9767 |  | 0.12897 | 0.052652 | 1.293% |  | 0.04 | 2.829% | Grade 10-10-10
151211 | 30.2 | Citrate Insoluble Phosphorus as P2O5, Spectrophoto... (%) | 1 |  | 0.08 | [9 empty] | Grade 10-10-10
151211 | 30.4 | Citrate Insoluble Phosphorus as P2O5, Automated, t... (%) | 1 |  | 0.085 | [9 empty] | Grade 10-10-10
151211 | 40.4 | Indirect Available Phosphorus as P2O5, Automated (10%) | 1 |  | 9.885 | [9 empty] | Grade 10-10-10
151211 | 40.5 | Indirect Available Phosphorus as P2O5, ICP (10%) | 1 |  | 9.925 | [9 empty] | Grade 10-10-10
151211 | 41.1 | Direct Available Phosphorus as P2O5, Gravimetric Q... (10%) | 8 | 8 | 9.9256 | 0.13573 | 9.9261 | 0.688 | 0.15286 | 0.038215 | 1.54% | 3.466% | 0.065675 | 2.831% | Grade 10-10-10
151211 | 41.11 | Direct Available Phosphorus as P2O5, Gravimetric Q... (10%) | 3 | 3 | 9.7717 | 0.08751 | 9.7717 | 0.688 | 0.087512 | 0.035727 | 0.8956% | 3.52% | 0.083333 | 2.838% | Grade 10-10-10
151211 | 41.2 | Direct Available Phosphorus as P2O5, Spectrophotom... (10%) | 2 | 2 | 9.642 | 0.36487 | [8 empty] | Grade 10-10-10
151211 | 41.21 | Direct Available Phosphorus as P2O5, Spectrophotom... (10%) | 2 | 2 | 9.9575 | 0.13789 | [8 empty] | Grade 10-10-10
151211 | 41.31 | Direct Available Phosphorus as P2O5, Alkalimetric ... (10%) | 1 |  | 9.74 | [9 empty] | Grade 10-10-10
151211 | 41.4 | Direct Available Phosphorus as P2O5, Automated (10%) | 2 | 2 | 9.91 | 0.60104 | [8 empty] | Grade 10-10-10
151211 | 41.5 | Direct Available Phosphorus as P2O5, ICP (10%) | 4 | 4 | 9.664 | 0.45419 | 9.664 | 0.688 | 0.45419 | 0.16058 | 4.7% | 3.56% | 0.22842 | 2.843% | Grade 10-10-10
151211 | 41.51 | Direct Available Phosphorus as P2O5, ICP, Citrate-... (10%) | 8 | 8 | 9.7884 | 0.43561 | 9.8088 | 0.688 | 0.42196 | 0.10549 | 4.302% | 3.507% | 0.039625 | 2.837% | Grade 10-10-10
151211 | 41.6 | Direct Available Phosphorus as P2O5, Citrate-EDTA ... (10%) | 12 | 12 | 9.8071 | 0.33547 | 9.7454 | 0.688 | 0.16821 | 0.034337 | 1.726% | 3.53% | 0.11623 | 2.839% | Grade 10-10-10
151211 | 41.99 | Direct Available Phosphorus as P2O5, Other (10%) | 4 | 4 | 9.755 | 0.13826 | 9.755 | 0.688 | 0.13826 | 0.048883 | 1.417% | 3.526% | 0.125 | 2.839% | Grade 10-10-10
151211 | 48.1 | Water Soluble Phosphorus as P2O5, Gravimetric Quin... (%) | 1 |  | 8.1 | [9 empty] | Grade 10-10-10
151211 | 48.2 | Water Soluble Phosphorus as P2O5, Spectrophotometr... (%) | 2 | 2 | 8.205 | 0.09192 | [8 empty] | Grade 10-10-10
151211 | 48.4 | Water Soluble Phosphorus as P2O5, Automated (%) | 1 |  | 8.1 | [9 empty] | Grade 10-10-10
151211 | 48.5 | Water Soluble Phosphorus as P2O5, ICP (%) | 2 | 2 | 9.1825 | 1.3329 | [8 empty] | Grade 10-10-10
151211 | 48.99 | Water Soluble Phosphorus as P2O5, Other (%) | 1 |  | 8.23 | [9 empty] | Grade 10-10-10
151211 | 50 | Soluble Potassium as K2O, STPB Oxalate (10%) | 13 | 12 | 10.309 | 0.37238 | 10.3155 | 0.71219 | 0.18187 | 0.037123 | 1.763% | 3.452% | 0.08 | 2.815% | Grade 10-10-10
151211 | 50.3 | Soluble Potassium as K2O, AA (Oxalate) (10%) | 7 | 7 | 10.573 | 0.81074 | 10.425 | 0.71219 | 0.5755 | 0.15381 | 5.52% | 3.416% | 0.12327 | 2.811% | Grade 10-10-10
151211 | 50.31 | Soluble Potassium as K2O, AA (Citrate) (10%) | 1 |  | 9.935 | [9 empty] | Grade 10-10-10
151211 | 50.5 | Soluble Potassium as K2O, ICP (Oxalate) (10%) | 10 | 10 | 10.294 | 0.42014 | 10.3499 | 0.71219 | 0.35743 | 0.079923 | 3.453% | 3.441% | 0.17624 | 2.814% | Grade 10-10-10
151211 | 50.51 | Soluble Potassium as K2O, ICP (Citrate) (10%) | 5 | 5 | 10.489 | 0.12224 | 10.489 | 0.71219 | 0.12224 | 0.038656 | 1.165% | 3.395% | 0.27 | 2.808% | Grade 10-10-10
151211 | 50.52 | Soluble Potassium as K2O, ICP (Citrate-EDTA) (10%) | 10 | 10 | 10.319 | 0.41135 | 10.4459 | 0.71219 | 0.2053 | 0.045907 | 1.965% | 3.409% | 0.0985 | 2.81% | Grade 10-10-10
151211 | 50.6 | Soluble Potassium as K2O, Flame Photometric (Oxala... (10%) | 5 | 5 | 10.166 | 0.30906 | 10.166 | 0.71219 | 0.30906 | 0.097733 | 3.04% | 3.503% | 0.04 | 2.821% | Grade 10-10-10
151211 | 50.61 | Soluble Potassium as K2O, Flame Photometric (Citra... (10%) | 2 | 2 | 10.388 | 0.25102 | [8 empty] | Grade 10-10-10
151211 | 50.62 | Soluble Potassium as K2O, Flame Photometric (Citra... (10%) | 5 | 5 | 10.266 | 0.15339 | 10.2664 | 0.71219 | 0.15339 | 0.048505 | 1.494% | 3.469% | 0.1344 | 2.817% | Grade 10-10-10
151211 | 50.99 | Soluble Potassium as K2O, Other (10%) | 25 | 24 | 10.169 | 0.49294 | 10.131 | 0.71219 | 0.45385 | 0.065507 | 4.48% | 3.515% | 0.15782 | 2.823% | Grade 10-10-10
151211 | 60 | Water (Free), Vacuum Oven (%) | 3 | 3 | 0.43152 | 0.24554 | 0.43152 |  | 0.24554 | 0.10024 | 56.9% |  | 0.039767 | 4.539% | Grade 10-10-10
151211 | 60.3 | Water (Free), AFPC No. 2B (105°C oven for 2 hours,... (%) | 2 | 2 | 0.8575 | 0.36416 | [8 empty] | Grade 10-10-10
151211 | 60.99 | Water (Free), Other (%) | 2 | 2 | 0.57 | 0.38891 | [8 empty] | Grade 10-10-10
151211 | 101 | Acid Soluble Calcium, AA, inorganic 965.09 (%) | 1 |  | 6.706 | [9 empty] | Grade 10-10-10
151211 | 101.3 | Acid Soluble Calcium, ICP, test portion inorganic ... (%) | 11 | 10 | 7.0431 | 0.30846 | 7.0346 |  | 0.33476 | 0.074855 | 4.759% |  | 0.12994 | 2.982% | Grade 10-10-10
151211 | 101.32 | Acid Soluble Calcium, ICP, test portion 2006.03A-C (%) | 1 |  | 7.655 | [9 empty] | Grade 10-10-10
151211 | 101.33 | Acid Soluble Calcium, ICP, test portion 2006.03A-C... (%) | 3 | 3 | 7.0773 | 0.45343 | 7.0773 |  | 0.45343 | 0.18511 | 6.407% |  | 0.11343 | 2.979% | Grade 10-10-10
151211 | 101.99 | Acid Soluble Calcium, Other (%) | 2 | 2 | 6.5 | 0.86974 | [8 empty] | Grade 10-10-10
151211 | 121 | Acid Soluble Magnesium, AA, inorganic 965.09 (1.2%) | 9 | 9 | 1.1494 | 0.19372 | 1.0853 | 0.25317 | 0.049528 | 0.011674 | 4.564% | 11.66% | 0.051722 | 3.951% | Grade 10-10-10
151211 | 121.03 | Acid Soluble Magnesium, AA, 965.09, test portion 2... (1.2%) | 1 |  | 1.085 | [9 empty] | Grade 10-10-10
151211 | 121.3 | Acid Soluble Magnesium, ICP, test portion inorgani... (1.2%) | 27 | 26 | 1.0517 | 0.08261 | 1.0531 | 0.25317 | 0.07521 | 0.01043 | 7.142% | 12.02% | 0.020292 | 3.969% | Grade 10-10-10
151211 | 121.32 | Acid Soluble Magnesium, ICP, test portion 2006.03A... (1.2%) | 2 | 2 | 0.985 | 0.07071 | [8 empty] | Grade 10-10-10
151211 | 121.33 | Acid Soluble Magnesium, ICP, test portion 2006.03A... (1.2%) | 11 | 10 | 1.0601 | 0.09554 | 1.0511 | 0.25317 | 0.085905 | 0.019209 | 8.173% | 12.04% | 0.03331 | 3.97% | Grade 10-10-10
151211 | 121.99 | Acid Soluble Magnesium, Other (1.2%) | 9 | 9 | 1.377 | 0.63893 | 1.1632 | 0.25317 | 0.227 | 0.053504 | 19.51% | 10.88% | 0.042867 | 3.91% | Grade 10-10-10
151211 | 131 | Water Soluble Magnesium, AA (%) | 5 | 5 | 0.91585 | 0.09926 | 0.91585 |  | 0.099255 | 0.031387 | 10.84% |  | 0.0455 | 4.053% | Grade 10-10-10
151211 | 131.3 | Water Soluble Magnesium, ICP (%) | 8 | 7 | 0.92704 | 0.14194 | 0.93424 |  | 0.11595 | 0.03099 | 12.41% |  | 0.025029 | 4.041% | Grade 10-10-10
151211 | 131.7 | Water Soluble Magnesium, Titrimetric (EDTA) (%) | 1 |  | 1.175 | [9 empty] | Grade 10-10-10
151211 | 143 | Elemental Sulfur, Gravimetric Sulfur - carbon disu... (%) | 5 | 4 | 1.2528 | 0.34618 | 1.2528 |  | 0.34618 | 0.12239 | 27.63% |  | 0.1995 | 3.866% | Grade 10-10-10
151211 | 143.99 | Elemental Sulfur, Other (%) | 4 | 1 | 1.39 |  | 1.2528 |  | 0.34618 | 0.24479 | 27.63% |  | 0.04 | 3.866% | Grade 10-10-10
151211 | 145 | Sulfate Sulfur, HCl soluble, Gravimetric Sulfur - ... (%) | 9 | 9 | 11.455 | 0.65882 | 11.326 |  | 0.20657 | 0.04869 | 1.824% |  | 0.091478 | 2.776% | Grade 10-10-10
151211 | 147.99 | Total Sulfur in Urea/Formulations, Other (Identify) (%) | 1 |  | 12.245 | [9 empty] | Grade 10-10-10
151211 | 148 | Total Sulfur, Combustion (10%) | 5 | 5 | 12.218 | 0.37524 | 12.218 | 0.79986 | 0.37524 | 0.11866 | 3.071% | 3.273% | 0.292 | 2.744% | Grade 10-10-10
151211 | 148.01 | Total Sulfur, Gravimetric - sulfate and elemental... (10%) | 15 | 15 | 12.14 | 0.71678 | 12.1566 | 0.79986 | 0.781 | 0.14259 | 6.424% | 3.29% | 0.1562 | 2.746% | Grade 10-10-10
151211 | 148.04 | Total Sulfur, ICP, w/Br digestion (10%) | 1 |  | 10.85 | [9 empty] | Grade 10-10-10
151211 | 148.07 | Total Sulfur, ICP, test portion as in 2006.03 modi... (10%) | 12 | 11 | 11.896 | 1.3483 | 12.2307 | 0.79986 | 0.91134 | 0.1943 | 7.451% | 3.27% | 0.16405 | 2.744% | Grade 10-10-10
151211 | 148.99 | Total Sulfur, Other (10%) | 10 | 10 | 11.63 | 1.471 | 11.3353 | 0.79986 | 1.2086 | 0.27025 | 10.66% | 3.528% | 0.3313 | 2.775% | Grade 10-10-10
151211 | 149.04 | Sulfur - HNO3 soluble, ICP (%) | 3 | 3 | 11.369 | 1.2596 | 11.3689 |  | 1.2596 | 0.51421 | 11.08% |  | 0.14637 | 2.774% | Grade 10-10-10
151211 | 151 | Acid Soluble Arsenic , AA, test portion as in 200... (ppm) | 1 |  | 2.2 | [9 empty] | Grade 10-10-10
151211 | 151.3 | Acid Soluble Arsenic , ICP (ppm) | 6 | 5 | 2.5198 | 0.75084 | 2.5198 |  | 0.75084 | 0.23744 | 29.8% |  | 0.19 | 13.92% | Grade 10-10-10
151211 | 151.33 | Acid Soluble Arsenic , ICP, 2006.03 modified w/9:... (ppm) | 3 | 3 | 2.5099 | 1.6467 | 2.5099 |  | 1.6467 | 0.67228 | 65.61% |  | 0.436 | 13.93% | Grade 10-10-10
151211 | 151.34 | Acid Soluble Arsenic , ICP, EPA 3050B/6010C (ppm) | 1 |  | 0.619 | [9 empty] | Grade 10-10-10
151211 | 165 | Acid Soluble Boron , Spectrophotometric (0.06%) | 6 | 5 | 0.0322 | 0.0046 | 0.0322 | 0.0075083 | 0.0046043 | 0.001456 | 14.3% | 11.66% | 0.0004 | 6.708% | Grade 10-10-10
151211 | 165.3 | Acid Soluble Boron , ICP, test portion in 982.01 ... (0.06%) | 10 | 10 | 0.03112 | 0.01075 | 0.028835 | 0.0075083 | 0.0036109 | 0.00080741 | 12.52% | 13.02% | 0.00149 | 6.82% | Grade 10-10-10
151211 | 165.99 | Acid Soluble Boron , Other (0.06%) | 16 | 15 | 0.03135 | 0.0084 | 0.030167 | 0.0075083 | 0.0052185 | 0.00095276 | 17.3% | 12.44% | 0.0017867 | 6.774% | Grade 10-10-10
151211 | 171.99 | Water Soluble Boron , Other (%) | 2 | 2 | 0.02725 | 0.00247 | [8 empty] | Grade 10-10-10
151211 | 181 | Acid Soluble Cadmium , AA, test portion as in 200... (ppm) | 1 |  | 1.2 | [9 empty] | Grade 10-10-10
151211 | 181.3 | Acid Soluble Cadmium , ICP (ppm) | 10 | 9 | 1.2442 | 0.20753 | 1.2436 |  | 0.23426 | 0.055215 | 18.84% |  | 0.13378 | 15.48% | Grade 10-10-10
151211 | 181.33 | Acid Soluble Cadmium , ICP, 2006.03 modified w/9:... (ppm) | 3 | 3 | 1.8821 | 0.91856 | 1.8821 |  | 0.91856 | 0.375 | 48.81% |  | 0.34773 | 14.54% | Grade 10-10-10
151211 | 181.34 | Acid Soluble Cadmium , ICP, EPA 3050B/6010C (ppm) | 1 |  | 0 | [9 empty] | Grade 10-10-10
151211 | 181.99 | Acid Soluble Cadmium , Other (ppm) | 3 | 3 | 1.1967 | 0.14503 | 1.1967 |  | 0.14503 | 0.059208 | 12.12% |  | 0.11333 | 15.57% | Grade 10-10-10
151211 | 191.3 | Acid Soluble Chromium , ICP (ppm) | 10 | 10 | 26.846 | 3.7785 | 26.8841 |  | 4.2054 | 0.94035 | 15.64% |  | 0.9133 | 9.747% | Grade 10-10-10
151211 | 191.33 | Acid Soluble Chromium , ICP, 2006.03 modified w/9... (ppm) | 4 | 4 | 31.051 | 3.5768 | 31.0511 |  | 3.5768 | 1.2646 | 11.52% |  | 2.325 | 9.538% | Grade 10-10-10
151211 | 191.34 | Acid Soluble Chromium , ICP, EPA 3050B/6010C (ppm) | 1 |  | 27.772 | [9 empty] | Grade 10-10-10
151211 | 191.99 | Acid Soluble Chromium , Other (ppm) | 3 | 3 | 32.17 | 0.86213 | 32.1695 |  | 0.86213 | 0.35196 | 2.68% |  | 3.1443 | 9.488% | Grade 10-10-10
151211 | 202.3 | Acid Soluble Cobalt , ICP (ppm) | 9 | 8 | 2.2424 | 0.441 | 2.2342 |  | 0.48542 | 0.12136 | 21.73% |  | 0.29762 | 14.17% | Grade 10-10-10
151211 | 202.32 | Acid Soluble Cobalt , ICP, 2006.03 (ppm) | 1 |  | 2.33 | [9 empty] | Grade 10-10-10
151211 | 202.33 | Acid Soluble Cobalt , ICP, 2006.03 modified w/9:3... (ppm) | 3 | 3 | 2.8387 | 0.45107 | 2.8387 |  | 0.45107 | 0.18415 | 15.89% |  | 0.4162 | 13.67% | Grade 10-10-10
151211 | 202.34 | Acid Soluble Cobalt , ICP, EPA 3050B/6010C (ppm) | 1 |  | 0.46625 | [9 empty] | Grade 10-10-10
151211 | 202.99 | Acid Soluble Cobalt , Other (ppm) | 3 | 3 | 6.9133 | 4.6198 | 6.9133 |  | 4.6198 | 1.886 | 66.82% |  | 1.6887 | 11.96% | Grade 10-10-10
151211 | 221 | Acid Soluble Copper , AA, inorganic 965.09 (0.05%) | 8 | 8 | 0.04467 | 0.00288 | 0.044669 | 0.0094218 | 0.0032684 | 0.0008171 | 7.317% | 10.55% | 0.0021375 | 6.386% | Grade 10-10-10
151211 | 221.03 | Acid Soluble Copper , AA, 965.09, test portion 20... (0.05%) | 2 | 2 | 0.044 | 0.00354 | [8 empty] | Grade 10-10-10
151211 | 221.3 | Acid Soluble Copper , ICP, test portion inorganic... (0.05%) | 25 | 24 | 0.0425 | 0.00686 | 0.044252 | 0.0094218 | 0.003328 | 0.00048035 | 7.521% | 10.65% | 0.0033833 | 6.395% | Grade 10-10-10
151211 | 221.32 | Acid Soluble Copper , ICP, test portion 2006.03A-... (0.05%) | 2 | 2 | 0.04475 | 0.00389 | [8 empty] | Grade 10-10-10
151211 | 221.33 | Acid Soluble Copper , ICP, test portion 2006.03A-... (0.05%) | 6 | 6 | 0.11714 | 0.18521 | 0.043971 | 0.0094218 | 0.0094923 | 0.0027402 | 21.59% | 10.71% | 0.0036167 | 6.401% | Grade 10-10-10
151211 | 221.99 | Acid Soluble Copper , Other (0.05%) | 8 | 8 | 0.04498 | 0.00429 | 0.044862 | 0.0094218 | 0.0046327 | 0.0011582 | 10.33% | 10.5% | 0.0019 | 6.382% | Grade 10-10-10
151211 | 241 | Acid Soluble Iron , AA, inorganic 965.09 (0.8%) | 4 | 4 | 0.55266 | 0.03053 | 0.55266 | 0.05508 | 0.030527 | 0.010793 | 5.524% | 4.983% | 0.019025 | 4.373% | Grade 10-10-10
151211 | 241.03 | Acid Soluble Iron , AA, 965.09, test portion 2006.... (0.8%) | 1 |  | 0.559 | [9 empty] | Grade 10-10-10
151211 | 241.3 | Acid Soluble Iron , ICP, test portion inorganic 96... (0.8%) | 26 | 25 | 0.48542 | 0.04822 | 0.48803 | 0.05508 | 0.044674 | 0.0063179 | 9.154% | 5.643% | 0.015012 | 4.456% | Grade 10-10-10
151211 | 241.32 | Acid Soluble Iron , ICP, test portion 2006.03A-C ... (0.8%) | 2 | 2 | 0.4885 | 0.05374 | [8 empty] | Grade 10-10-10
151211 | 241.33 | Acid Soluble Iron , ICP, test portion 2006.03A-C, ... (0.8%) | 10 | 10 | 0.52792 | 0.07366 | 0.51226 | 0.05508 | 0.039192 | 0.0087635 | 7.651% | 5.376% | 0.01367 | 4.423% | Grade 10-10-10
151211 | 241.99 | Acid Soluble Iron , Other (0.8%) | 7 | 7 | 0.47523 | 0.10615 | 0.49189 | 0.05508 | 0.017652 | 0.0047177 | 3.589% | 5.599% | 0.015686 | 4.45% | Grade 10-10-10
151211 | 251 | Acid Soluble Lead , AA, test portion as in 2006.0... (ppm) | 1 |  | 297.5 | [9 empty] | Grade 10-10-10
151211 | 251.3 | Acid Soluble Lead , ICP (ppm) | 11 | 11 | 260.05 | 40.87 | 260.538 |  | 45.3681 | 9.6725 | 17.41% |  | 10.2408 | 6.925% | Grade 10-10-10
151211 | 251.33 | Acid Soluble Lead , ICP, 2006.03 modified w/9:3 H... (ppm) | 4 | 4 | 270.47 | 34.601 | 270.467 |  | 34.6006 | 12.2331 | 12.79% |  | 7.126 | 6.886% | Grade 10-10-10
151211 | 251.34 | Acid Soluble Lead , ICP, EPA 3050B/6010C (ppm) | 1 |  | 254.79 | [9 empty] | Grade 10-10-10
151211 | 251.99 | Acid Soluble Lead , Other (ppm) | 4 | 4 | 262.88 | 33.232 | 262.875 |  | 33.2325 | 11.7494 | 12.64% |  | 2.75 | 6.916% | Grade 10-10-10
151211 | 261 | Acid Soluble Manganese , AA, Mn2+ only (0.25%) | 1 |  | 0.07775 | [9 empty] | Grade 10-10-10
151211 | 261.11 | Acid Soluble Manganese , AA, total Mn (0.25%) | 2 | 2 | 0.06325 | 0.00955 | [8 empty] | Grade 10-10-10
151211 | 261.12 | Acid Soluble Manganese , AA, inorganic 965.09 (0.25%) | 4 | 4 | 0.08525 | 0.00769 | 0.08525 | 0.013071 | 0.0076866 | 0.0027176 | 9.017% | 7.666% | 0.00405 | 5.794% | Grade 10-10-10
151211 | 261.13 | Acid Soluble Manganese , AA, organic 965.09 (0.25%) | 1 |  | 0.02 | [9 empty] | Grade 10-10-10
151211 | 261.15 | Acid Soluble Manganese , AA, 965.09, test portion... (0.25%) | 1 |  | 0.1111 | [9 empty] | Grade 10-10-10
151211 | 261.3 | Acid Soluble Manganese , ICP, test portion 972.02... (0.25%) | 14 | 14 | 0.08364 | 0.01054 | 0.082024 | 0.013071 | 0.0072723 | 0.0013743 | 8.866% | 7.967% | 0.0023714 | 5.827% | Grade 10-10-10
151211 | 261.31 | Acid Soluble Manganese , ICP, test portion 972.02... (0.25%) | 5 | 5 | 0.07844 | 0.013 | 0.07844 | 0.013071 | 0.012998 | 0.0041103 | 16.57% | 8.332% | 0.00428 | 5.867% | Grade 10-10-10
151211 | 261.32 | Acid Soluble Manganese , ICP, test portion inorga... (0.25%) | 6 | 5 | 0.07845 | 0.00851 | 0.07845 | 0.013071 | 0.0085081 | 0.0026905 | 10.85% | 8.331% | 0.00358 | 5.867% | Grade 10-10-10
151211 | 261.34 | Acid Soluble Manganese , ICP, test portion 2006.0... (0.25%) | 2 | 2 | 0.08243 | 0.01213 | [8 empty] | Grade 10-10-10
151211 | 261.35 | Acid Soluble Manganese , ICP, test portion 2006.0... (0.25%) | 9 | 8 | 0.07906 | 0.00853 | 0.080178 | 0.013071 | 0.0068605 | 0.0017151 | 8.557% | 8.151% | 0.0032625 | 5.847% | Grade 10-10-10
151211 | 261.99 | Acid Soluble Manganese , Other (0.25%) | 8 | 8 | 0.08698 | 0.02209 | 0.079664 | 0.013071 | 0.0063823 | 0.0015956 | 8.012% | 8.204% | 0.00245 | 5.853% | Grade 10-10-10
151211 | 271.3 | Water Soluble Manganese , ICP, Ext. 972.03 (%) | 4 | 4 | 0.04039 | 0.03977 | 0.040387 |  | 0.039768 | 0.01406 | 98.47% |  | 0.000675 | 6.483% | Grade 10-10-10
151211 | 271.99 | Water Soluble Manganese , Other (%) | 2 | 2 | 0.04675 | 0.03924 | [8 empty] | Grade 10-10-10
151211 | 281.3 | Acid Soluble Mercury , ICP (ppm) | 2 | 2 | 110.49 | 2.8153 | [8 empty] | Grade 10-10-10
151211 | 289.3 | Acid Soluble Molybdenum , ICP (30ppm) | 8 | 7 | 359.37 | 44.652 | 356.5232 | 106.1993 | 44.9181 | 12.0049 | 12.6% | 14.89% | 7.339 | 6.606% | Grade 10-10-10
151211 | 289.32 | Acid Soluble Molybdenum , ICP, 2006.03 (30ppm) | 1 |  | 0.0325 | [9 empty] | Grade 10-10-10
151211 | 289.33 | Acid Soluble Molybdenum , ICP, 2006.03 modified w... (30ppm) | 6 | 6 | 359 | 36.328 | 359.3683 | 106.1993 | 29.6083 | 8.5472 | 8.239% | 14.78% | 13.8913 | 6.598% | Grade 10-10-10
151211 | 289.34 | Acid Soluble Molybdenum , ICP, EPA 3050B/6010C (30ppm) | 2 | 2 | 303.39 | 68.439 | [8 empty] | Grade 10-10-10
151211 | 289.99 | Acid Soluble Molybdenum , Other (30ppm) | 3 | 3 | 318 | 291.77 | 317.995 | 106.1993 | 291.7728 | 119.1157 | 91.75% | 16.7% | 8.6367 | 6.721% | Grade 10-10-10
151211 | 291 | Acid Soluble Nickel , AA, test portion as in 2006... (ppm) | 1 |  | 166 | [9 empty] | Grade 10-10-10
151211 | 291.3 | Acid Soluble Nickel , ICP (ppm) | 10 | 10 | 147.09 | 19.743 | 147.0923 |  | 22.389 | 5.0063 | 15.22% |  | 8.0127 | 7.548% | Grade 10-10-10
151211 | 291.33 | Acid Soluble Nickel , ICP, 2006.03 modified w/9:3... (ppm) | 3 | 3 | 171.98 | 10.91 | 171.9753 |  | 10.9105 | 4.4542 | 6.344% |  | 9.454 | 7.372% | Grade 10-10-10
151211 | 291.34 | Acid Soluble Nickel , ICP, EPA 3050B/6010C (ppm) | 2 | 2 | 120.18 | 49.042 | [8 empty] | Grade 10-10-10
151211 | 291.99 | Acid Soluble Nickel , Other (ppm) | 4 | 4 | 133.72 | 78.47 | 133.715 |  | 78.4701 | 27.7434 | 58.68% |  | 7.99 | 7.657% | Grade 10-10-10
151211 | 301.3 | Acid Soluble Selenium , ICP (ppm) | 3 | 2 | 0.5575 | 0.46315 | 0.5575 |  | 0.46315 | 0.23158 | 83.08% |  | 0.115 | 17.47% | Grade 10-10-10
151211 | 301.33 | Acid Soluble Selenium , ICP, 2006.03 modified w/9... (ppm) | 1 |  | 0 | [9 empty] | Grade 10-10-10
151211 | 301.34 | Acid Soluble Selenium , ICP, EPA 3050B/6010C (ppm) | 1 |  | 0 | [9 empty] | Grade 10-10-10
151211 | 311.3 | Sodium, Flame Photometric (%) | 1 |  | 0.32 | [9 empty] | Grade 10-10-10
151211 | 311.33 | Sodium, ICP, 2006.03 modified w/9:3 HNO3:HCl test ... (%) | 5 | 5 | 0.24588 | 0.1232 | 0.24588 |  | 0.1232 | 0.038958 | 50.1% |  | 0.0052 | 4.94% | Grade 10-10-10
151211 | 311.99 | Sodium, Other (%) | 4 | 4 | 0.33313 | 0.08004 | 0.33313 |  | 0.080036 | 0.028297 | 24.03% |  | 0.00725 | 4.719% | Grade 10-10-10
151211 | 321 | Acid Soluble Zinc , AA, inorganic 965.09 (0.5%) | 8 | 7 | 0.56708 | 0.05487 | 0.56873 | 0.063269 | 0.05865 | 0.015675 | 10.31% | 5.562% | 0.0099286 | 4.354% | Grade 10-10-10
151211 | 321.03 | Acid Soluble Zinc , AA, 965.09, test portion 2006... (0.5%) | 1 |  | 0.534 | [9 empty] | Grade 10-10-10
151211 | 321.3 | Acid Soluble Zinc , ICP, test portion inorganic 9... (0.5%) | 28 | 27 | 0.5974 | 0.05887 | 0.59394 | 0.063269 | 0.057616 | 0.0078405 | 9.701% | 5.326% | 0.044863 | 4.326% | Grade 10-10-10
151211 | 321.32 | Acid Soluble Zinc , ICP, test portion 2006.03A-C ... (0.5%) | 2 | 2 | 0.64175 | 0.06753 | [8 empty] | Grade 10-10-10
151211 | 321.33 | Acid Soluble Zinc , ICP, test portion 2006.03A-C,... (0.5%) | 9 | 9 | 0.56955 | 0.02979 | 0.5686 | 0.063269 | 0.031851 | 0.0075074 | 5.602% | 5.564% | 0.027811 | 4.354% | Grade 10-10-10
151211 | 321.99 | Acid Soluble Zinc , Other (0.5%) | 10 | 10 | 0.5685 | 0.09075 | 0.56375 | 0.063269 | 0.057908 | 0.012949 | 10.27% | 5.611% | 0.04696 | 4.36% | Grade 10-10-10
151211 | 325 | Water Soluble Zinc , AA (%) | 1 |  | 0.348 | [9 empty] | Grade 10-10-10
151211 | 325.3 | Water Soluble Zinc , ICP (%) | 6 | 6 | 0.21388 | 0.11152 | 0.1951 |  | 0.084002 | 0.024249 | 43.06% |  | 0.016867 | 5.115% | Grade 10-10-10