## Data
1 | 2 | 3 | 4 | 5 | 6 | 7 | 8 | 9 | 10 | 11 | 12 | 13 | 14 | 15 | 16 | 17 | 18
Entries
1609
Method Proficiency
Statistical Summary
Unique Samples
Sample Number | Method Code | Analyte & Method | Total # Labs Submitting | # Labs in Robust Calculations | Raw Mean | Raw SD | Assigned Value Robust Mean | IA at Analyte Value | Robust sd | Robust Uncertainty (U) | Robust % RSD | Method IA Ratio | Average Range (R-bar) | Horwitz %RSD | Sample Name | Sample Number | Sample Name
200111 | 1.1 | Ammoniacal N, Magnesium Oxide Method (%) | 7 | 7 | 5.85 | 1.446 | 6.346 |  | 0.19581 | 0.092513 | 3.086% |  | 0.11143 | 3.029% | 6-2-4 w/S & Humic Acids | 200111 | 6-2-4 w/S & Humic Acids | 133
200111 | 1.99 | Ammoniacal N, Other (%) | 35 | 35 | 6.468 | 0.3213 | 6.4409 |  | 0.26361 | 0.055697 | 4.093% |  | 0.093471 | 3.022% | 6-2-4 w/S & Humic Acids | 200211 | Grade 8-0-0 Liquid | 119
200111 | 10.11 | Total N, Modified Comprehensive (6%) | 4 | 4 | 6.422 | 0.4377 | 6.4217 | 0.52843 | 0.43772 | 0.27357 | 6.816% | 1.93 | 0.1684 | 3.023% | 6-2-4 w/S & Humic Acids | 200311 | Grade 18-24-6 Starter | 129
200111 | 10.12 | Total N, Salicylic (6%) | 2 | 2 | 6.51 | 0.4384 | [8 empty] | 6-2-4 w/S & Humic Acids | 200411 | Grade 19-19-19 | 131
200111 | 10.6 | Total N, Combustion (6%) | 58 | 57 | 7.091 | 0.2162 | 7.1055 | 0.54105 | 0.19517 | 0.032314 | 2.747% | 0.84048 | 0.11298 | 2.978% | 6-2-4 w/S & Humic Acids | 200511 | Grade 8-5-5 Organic | 115
200111 | 10.99 | Total N, Other (6%) | 11 | 11 | 6.799 | 0.3371 | 6.8272 | 0.53654 | 0.31287 | 0.11792 | 4.583% | 1.3587 | 0.12395 | 2.996% | 6-2-4 w/S & Humic Acids | 200711 | Grade 11-52-0 MAP | 115
200111 | 20.1 | Total P2O5, Gravimetric Quinolinium MolybdoP (%) | 3 | 3 | 3.957 | 0.05132 | 3.9567 |  | 0.051316 | 0.037034 | 1.297% |  | 0.066667 | 3.252% | 6-2-4 w/S & Humic Acids | 200811 | WS 20-20-20 w/micros | 144
200111 | 20.2 | Total P2O5, Spectrophotometric MolybdovanadoP (%) | 18 | 17 | 4.363 | 1.411 | 4.1914 |  | 0.83709 | 0.25378 | 19.97% |  | 0.10088 | 3.224% | 6-2-4 w/S & Humic Acids | 200911 | Grade 3-6-4 Organic | 143
200111 | 20.4 | Total P2O5, Automated (%) | 3 | 3 | 3.468 | 1.053 | 3.4683 |  | 1.0535 | 0.76026 | 30.37% |  | 0.09 | 3.317% | 6-2-4 w/S & Humic Acids | 201011 | Grade 10-0-20 | 129
200111 | 20.5 | Total P2O5, ICP (%) | 21 | 21 | 3.801 | 0.3179 | 3.8097 |  | 0.31418 | 0.085701 | 8.247% |  | 0.11374 | 3.27% | 6-2-4 w/S & Humic Acids | 201012 | Grade 0-0-0-4Mg-10S | 103
200111 | 20.99 | Total P2O5, Other (%) | 6 | 5 | 3.211 | 1.045 | 3.211 |  | 1.045 | 0.58416 | 32.54% |  | 0.074 | 3.356% | 6-2-4 w/S & Humic Acids | 201111 | Ca-Mg-S-B | 120
200111 | 30.4 | Citrate Insoluble P2O5, Automated, test portion 963.03 A-B (%) | 1 |  | 0.04 | [9 empty] | 6-2-4 w/S & Humic Acids | 201112 | Potash | 108
200111 | 40.2 | Indirect Available P2O5, Spectrophotometric (4%) | 2 | 2 | 4.235 | 0.6647 | [8 empty] | 6-2-4 w/S & Humic Acids | 201211 | Magnesium 36 | 120
200111 | 40.4 | Indirect Available P2O5, Automated (4%) | 1 |  | 3.965 | [9 empty] | 6-2-4 w/S & Humic Acids |  |  | 8381
200111 | 41.1 | Direct Available P2O5, Gravimetric Quinolinium (2%) | 3 | 3 | 3.917 | 0.06494 | 3.9166 | 0.67 | 0.064942 | 0.046868 | 1.658% | 0.22584 | 0.30383 | 3.257% | 6-2-4 w/S & Humic Acids |  |  | 8381
200111 | 41.11 | Direct Available P2O5, Gravimetric Quinolinium, Citrate-EDTA Ext. (2%) | 5 | 5 | 3.917 | 0.1314 | 3.9169 | 0.67 | 0.1314 | 0.073457 | 3.355% | 0.45697 | 0.11022 | 3.257% | 6-2-4 w/S & Humic Acids |  |  | 8381
200111 | 41.2 | Direct Available P2O5, Spectrophotometric (2%) | 3 | 3 | 3.05 | 0.7415 | 3.05 | 0.67 | 0.74147 | 0.53511 | 24.31% | 2.5785 | 0.20667 | 3.382% | 6-2-4 w/S & Humic Acids
200111 | 41.21 | Direct Available P2O5, Spectrophotometric, Citrate-EDTA Ext. (2%) | 6 | 6 | 4.753 | 1.248 | 4.7525 | 0.67 | 1.4156 | 0.72238 | 29.79% | 4.9228 | 0.053333 | 3.163% | 6-2-4 w/S & Humic Acids
200111 | 41.4 | Direct Available P2O5, Automated, Citrate-EDTA Ext. (2%) | 2 | 2 | 5.683 | 0.5823 | [8 empty] | 6-2-4 w/S & Humic Acids
200111 | 41.5 | Direct Available P2O5, ICP (2%) | 3 | 3 | 3.542 | 0.6035 | 3.5418 | 0.67 | 0.60348 | 0.43552 | 17.04% | 2.0987 | 0.566 | 3.307% | 6-2-4 w/S & Humic Acids
200111 | 41.51 | Direct Available P2O5, ICP, Citrate-EDTA Ext. (2%) | 10 | 10 | 3.785 | 0.1536 | 3.791 | 0.67 | 0.16037 | 0.06339 | 4.23% | 0.55769 | 0.06374 | 3.273% | 6-2-4 w/S & Humic Acids
200111 | 41.99 | Direct Available P2O5, Other (2%) | 11 | 10 | 2.651 | 0.5311 | 2.651 | 0.67 | 0.6023 | 0.23808 | 22.72% | 2.0946 | 0.102 | 3.454% | 6-2-4 w/S & Humic Acids
200111 | 48.2 | Water Soluble P2O5, Spectrophotometric (%) | 1 |  | 3.32 | [9 empty] | 6-2-4 w/S & Humic Acids
200111 | 48.4 | Water Soluble P2O5, Automated (%) | 1 |  | 2.77 | [9 empty] | 6-2-4 w/S & Humic Acids
200111 | 48.5 | Water Soluble P2O5, ICP (%) | 1 |  | 2.915 | [9 empty] | 6-2-4 w/S & Humic Acids
200111 | 48.99 | Water Soluble P2O5, Other (%) | 2 | 2 | 2.658 | 0.5056 | [8 empty] | 6-2-4 w/S & Humic Acids
200111 | 50 | Soluble K2O, STPB Oxalate (4%) | 10 | 10 | 3.986 | 0.4884 | 3.9584 | 0.41 | 0.46437 | 0.18356 | 11.73% | 2.639 | 0.1635 | 3.252% | 6-2-4 w/S & Humic Acids
200111 | 50.3 | Soluble K2O, AA (Oxalate) (4%) | 6 | 6 | 3.896 | 0.2607 | 3.92 | 0.41 | 0.2386 | 0.12176 | 6.087% | 1.3559 | 0.148 | 3.256% | 6-2-4 w/S & Humic Acids
200111 | 50.5 | Soluble K2O, ICP (Oxalate) (4%) | 8 | 8 | 4.075 | 0.2363 | 4.075 | 0.4115 | 0.26798 | 0.11843 | 6.576% | 1.5173 | 0.1075 | 3.237% | 6-2-4 w/S & Humic Acids
200111 | 50.51 | Soluble K2O, ICP (Citrate) (4%) | 2 | 2 | 4.378 | 0.03182 | [8 empty] | 6-2-4 w/S & Humic Acids
200111 | 50.52 | Soluble K2O, ICP (Citrate-EDTA) (4%) | 12 | 12 | 4.032 | 0.265 | 4.051 | 0.41102 | 0.25476 | 0.09193 | 6.289% | 1.4442 | 0.10915 | 3.24% | 6-2-4 w/S & Humic Acids
200111 | 50.6 | Soluble K2O, Flame Photometric (Oxalate) (4%) | 2 | 2 | 3.425 | 0.4903 | [8 empty] | 6-2-4 w/S & Humic Acids
200111 | 50.61 | Soluble K2O, Flame Photometric (Citrate) (4%) | 3 | 3 | 3.878 | 0.1492 | 3.8783 | 0.41 | 0.14919 | 0.10767 | 3.847% | 0.84785 | 0.12333 | 3.262% | 6-2-4 w/S & Humic Acids
200111 | 50.62 | Soluble K2O, Flame Photometric (Citrate-EDTA) (4%) | 4 | 4 | 4.131 | 0.09084 | 4.1305 | 0.41261 | 0.090835 | 0.056772 | 2.199% | 0.51294 | 0.098 | 3.231% | 6-2-4 w/S & Humic Acids
200111 | 50.99 | Soluble K2O, Other (4%) | 47 | 47 | 3.975 | 0.1763 | 3.9806 | 0.41 | 0.17262 | 0.031474 | 4.336% | 0.98098 | 0.09123 | 3.249% | 6-2-4 w/S & Humic Acids
200111 | 60 | Water (Free), Vacuum Oven (%) | 1 |  | 9.075 | [9 empty] | 6-2-4 w/S & Humic Acids
200111 | 60.99 | Water (Free), Other (%) | 1 |  | 8.4085 | [9 empty] | 6-2-4 w/S & Humic Acids
200111 | 101 | Acid Soluble Ca, AA, inorganic 965.09 (%) | 1 |  | 0.4595 | [9 empty] | 6-2-4 w/S & Humic Acids
200111 | 101.3 | Acid Soluble Ca, ICP, test portion inorganic 965.09 (%) | 5 | 5 | 0.3685 | 0.1272 | 0.36852 | 0.21843 | 0.12717 | 0.071092 | 34.51% | 1.3566 | 0.014 | 4.648% | 6-2-4 w/S & Humic Acids
200111 | 101.32 | Acid Soluble Ca, ICP, test portion 2006.03A-C (%) | 1 |  | 0.2855 | [9 empty] | 6-2-4 w/S & Humic Acids
200111 | 101.33 | Acid Soluble Ca, ICP, 2017.02 (%) | 4 | 4 | 0.3086 | 0.04777 | 0.30859 | 0.21543 | 0.047775 | 0.029859 | 15.48% | 0.51671 | 0.002175 | 4.774% | 6-2-4 w/S & Humic Acids
200111 | 101.99 | Acid Soluble Ca, Other (%) | 2 | 2 | 0.61 | 0.5091 | [8 empty] | 6-2-4 w/S & Humic Acids
200111 | 121 | Acid Soluble Mg, AA, inorganic 965.09 (%) | 1 |  | 0.1555 | [9 empty] | 6-2-4 w/S & Humic Acids
200111 | 121.3 | Acid Soluble Mg, ICP, test portion inorganic 965.09 (%) | 6 | 6 | 0.1178 | 0.007585 | 0.11784 | 0.20589 | 0.0086013 | 0.0043893 | 7.299% | 0.097337 | 0.00535 | 5.518% | 6-2-4 w/S & Humic Acids
200111 | 121.32 | Acid Soluble Mg, ICP, test portion 2006.03A-C (%) | 1 |  | 0.118 | [9 empty] | 6-2-4 w/S & Humic Acids
200111 | 121.33 | Acid Soluble Mg, ICP, 2017.02 (%) | 5 | 5 | 0.1386 | 0.03684 | 0.13855 | 0.20693 | 0.036836 | 0.020592 | 26.59% | 0.41478 | 0.01618 | 5.385% | 6-2-4 w/S & Humic Acids
200111 | 121.99 | Acid Soluble Mg, Other (%) | 5 | 5 | 0.1526 | 0.07692 | 0.15256 | 0.20763 | 0.076917 | 0.042998 | 50.42% | 0.86316 | 0.01596 | 5.308% | 6-2-4 w/S & Humic Acids
200111 | 143.99 | Elemental S, Other (%) | 4 | 4 | 7.632 | 0.9441 | 7.6315 |  | 0.9441 | 0.59006 | 12.37% |  | 0.6905 | 2.946% | 6-2-4 w/S & Humic Acids
200111 | 145 | Sulfate S, HCl soluble, Gravimetric Sulfur - sulfate form (%) | 5 | 5 | 7.849 | 0.5755 | 7.8492 |  | 0.57545 | 0.32169 | 7.331% |  | 0.19512 | 2.933% | 6-2-4 w/S & Humic Acids
200111 | 145.99 | Sulfate S, HCl soluble, Other (%) | 1 |  | 7.915 | [9 empty] | 6-2-4 w/S & Humic Acids
200111 | 148 | Total S, Combustion (5%) | 6 | 6 | 8.504 | 0.3792 | 8.4677 | 0.62339 | 0.34139 | 0.17421 | 4.032% | 1.276 | 0.1815 | 2.9% | 6-2-4 w/S & Humic Acids
200111 | 148.01 | Total S, Gravimetric - sulfate and elemental (5%) | 10 | 10 | 7.656 | 1.384 | 7.8746 | 0.59373 | 1.083 | 0.42811 | 13.75% | 4.2502 | 0.11856 | 2.932% | 6-2-4 w/S & Humic Acids
200111 | 148.07 | Total S, ICP, test portion as in 2017.02 (5%) | 16 | 16 | 8.049 | 0.6746 | 8.0951 | 0.60475 | 0.22963 | 0.071761 | 2.837% | 0.88474 | 0.31153 | 2.92% | 6-2-4 w/S & Humic Acids
200111 | 148.99 | Total S, Other (5%) | 16 | 16 | 6.605 | 1.692 | 6.6053 | 0.53027 | 1.9187 | 0.59958 | 29.05% | 8.4307 | 0.15063 | 3.01% | 6-2-4 w/S & Humic Acids
200111 | 149.04 | S - HNO3 soluble, ICP (%) | 5 | 5 | 7.939 | 0.1901 | 7.9388 |  | 0.19008 | 0.10626 | 2.394% |  | 0.40614 | 2.928% | 6-2-4 w/S & Humic Acids
200111 | 151 | Acid Soluble As, AA, test portion 2006.03 modified w/dual acid (ppm) | 2 | 2 | 1.22 | 0.537 | [8 empty] | 6-2-4 w/S & Humic Acids
200111 | 151.3 | Acid Soluble As, ICP (ppm) | 4 | 4 | 3.363 | 2.047 | 3.3631 |  | 2.0471 | 1.2794 | 60.87% |  | 1.2207 | 13.33% | 6-2-4 w/S & Humic Acids
200111 | 151.32 | Acid Soluble As, ICP, 2006.03 (ppm) | 2 | 2 | 2.819 | 0.804 | [8 empty] | 6-2-4 w/S & Humic Acids
200111 | 151.33 | Acid Soluble As, ICP, 2017.02 (ppm) | 5 | 3 | 3.586 | 2.168 | 3.5858 |  | 2.1677 | 1.5644 | 60.45% |  | 0.5678 | 13.2% | 6-2-4 w/S & Humic Acids
200111 | 151.34 | Acid Soluble As, ICP, EPA 3050B/6010C (ppm) | 1 |  | 0.871 | [9 empty] | 6-2-4 w/S & Humic Acids
200111 | 165.3 | Acid Soluble B, ICP, test portion in 982.01 (%) | 1 |  | 0.01 | [9 empty] | 6-2-4 w/S & Humic Acids
200111 | 165.99 | Acid Soluble B, Other (%) | 7 | 5 | 1.473 | 3.188 | 1.4733 | 0.224 | 3.1883 | 1.7823 | 216.4% | 33.1648 | 0.87026 | 3.773% | 6-2-4 w/S & Humic Acids
200111 | 181 | Acid Soluble Cd, AA, test portion 2006.03 modified w/dual acid (ppm) | 3 | 3 | 10.23 | 2.677 | 10.2317 |  | 2.6771 | 1.932 | 26.17% |  | 1.15 | 11.27% | 6-2-4 w/S & Humic Acids
200111 | 181.3 | Acid Soluble Cd, ICP (ppm) | 9 | 9 | 9.075 | 3.772 | 9.537 |  | 1.4939 | 0.62245 | 15.66% |  | 0.63429 | 11.39% | 6-2-4 w/S & Humic Acids
200111 | 181.32 | Acid Soluble Cd, ICP, 2006.03 (ppm) | 2 | 2 | 10.49 | 0.08061 | [8 empty] | 6-2-4 w/S & Humic Acids
200111 | 181.33 | Acid Soluble Cd, ICP, 2017.02 (ppm) | 5 | 5 | 10.18 | 2.263 | 10.1816 |  | 2.2628 | 1.265 | 22.22% |  | 1.4832 | 11.28% | 6-2-4 w/S & Humic Acids
200111 | 181.34 | Acid Soluble Cd, ICP, EPA 3050B/6010C (ppm) | 1 |  | 6.879 | [9 empty] | 6-2-4 w/S & Humic Acids
200111 | 181.99 | Acid Soluble Cd, Other (ppm) | 1 |  | 10.7 | [9 empty] | 6-2-4 w/S & Humic Acids
200111 | 191 | Acid Soluble Cr, AA, test portion 2006.03 modified w/dual acid (ppm) | 2 | 2 | 37.7 | 19.45 | [8 empty] | 6-2-4 w/S & Humic Acids
200111 | 191.3 | Acid Soluble Cr, ICP (ppm) | 7 | 7 | 35.79 | 15.99 | 37.5445 |  | 13.8494 | 6.5432 | 36.89% |  | 1.43 | 9.27% | 6-2-4 w/S & Humic Acids
200111 | 191.32 | Acid Soluble Cr, ICP, 2006.03 (ppm) | 1 |  | 49.05 | [9 empty] | 6-2-4 w/S & Humic Acids
200111 | 191.33 | Acid Soluble Cr, ICP, 2017.02 (ppm) | 4 | 4 | 47.78 | 3.441 | 47.7758 |  | 3.4412 | 2.1508 | 7.203% |  | 0.8711 | 8.939% | 6-2-4 w/S & Humic Acids
200111 | 191.34 | Acid Soluble Cr, ICP, EPA 3050B/6010C (ppm) | 1 |  | 51.263 | [9 empty] | 6-2-4 w/S & Humic Acids
200111 | 191.99 | Acid Soluble Cr, Other (ppm) | 1 |  | 48.5 | [9 empty] | 6-2-4 w/S & Humic Acids
200111 | 202.3 | Acid Soluble Co, ICP (ppm) | 3 | 3 | 1.782 | 1.014 | 1.7817 | 1.5345 | 1.0141 | 0.73187 | 56.92% | 1.5398 | 0.12393 | 14.66% | 6-2-4 w/S & Humic Acids
200111 | 202.32 | Acid Soluble Co, ICP, 2006.03 (ppm) | 2 | 2 | 2.303 | 0.2086 | [8 empty] | 6-2-4 w/S & Humic Acids
200111 | 202.33 | Acid Soluble Co, ICP, 2017.02 (ppm) | 4 | 2 | 1.674 | 0.02245 | 1.6738 | 1.5021 | 0.022451 | 0.019844 | 1.341% | 0.034823 | 0.19475 | 14.8% | 6-2-4 w/S & Humic Acids
200111 | 202.34 | Acid Soluble Co, ICP, EPA 3050B/6010C (ppm) | 2 | 1 | 1.978 | [9 empty] | 6-2-4 w/S & Humic Acids
200111 | 202.99 | Acid Soluble Co, Other (ppm) | 2 | 2 | 3.199 | 1.412 | [8 empty] | 6-2-4 w/S & Humic Acids
200111 | 221 | Acid Soluble Cu, AA, inorganic 965.09 (%) | 2 | 2 | 0.0045 | 0.003394 | [8 empty] | 6-2-4 w/S & Humic Acids
200111 | 221.01 | Acid Soluble Cu, AA, organic 965.09 (%) | 1 |  | 0.001 | [9 empty] | 6-2-4 w/S & Humic Acids
200111 | 221.3 | Acid Soluble Cu, ICP, test portion inorganic 965.09 (%) | 5 | 3 | 0.02403 | 0.03981 | 0.024033 | 0.0074033 | 0.039808 | 0.028729 | 165.6% | 12.5286 | 0.0068 | 7.01% | 6-2-4 w/S & Humic Acids
200111 | 221.32 | Acid Soluble Cu, ICP, test portion 2006.03A-C (%) | 1 |  | 0.0009 | [9 empty] | 6-2-4 w/S & Humic Acids
200111 | 221.33 | Acid Soluble Cu, ICP, 2017.02 (%) | 6 | 6 | 0.001292 | 0.0003826 | 0.0012489 | 0.0051249 | 0.0003301 | 0.00016845 | 26.43% | 0.15008 | 0.00018333 | 10.94% | 6-2-4 w/S & Humic Acids
200111 | 221.99 | Acid Soluble Cu, Other (%) | 5 | 4 | 0.01523 | 0.02819 | 0.015225 | 0.0065225 | 0.028188 | 0.017618 | 185.1% | 10.0695 | 0.0018 | 7.509% | 6-2-4 w/S & Humic Acids
200111 | 241 | Acid Soluble Fe, AA, inorganic 965.09 (%) | 1 |  | 0.13885 | [9 empty] | 6-2-4 w/S & Humic Acids
200111 | 241.3 | Acid Soluble Fe, ICP, test portion inorganic 965.09 (%) | 6 | 6 | 0.2654 | 0.03634 | 0.2635 | 0.03135 | 0.036673 | 0.018715 | 13.92% | 2.7256 | 0.040833 | 4.889% | 6-2-4 w/S & Humic Acids
200111 | 241.32 | Acid Soluble Fe, ICP, test portion 2006.03A-C (%) | 1 |  | 0.27 | [9 empty] | 6-2-4 w/S & Humic Acids
200111 | 241.33 | Acid Soluble Fe, ICP, 2017.02 (%) | 4 | 4 | 0.2781 | 0.04054 | 0.27808 | 0.032808 | 0.040538 | 0.025336 | 14.58% | 2.879 | 0.01135 | 4.849% | 6-2-4 w/S & Humic Acids
200111 | 241.99 | Acid Soluble Fe, Other (%) | 4 | 4 | 0.237 | 0.02858 | 0.23695 | 0.028695 | 0.02858 | 0.017863 | 12.06% | 2.3207 | 0.02425 | 4.968% | 6-2-4 w/S & Humic Acids
200111 | 251 | Acid Soluble Pb, AA, test portion 2006.03 modified w/dual acid (ppm) | 2 | 1 | 15.5 | [9 empty] | 6-2-4 w/S & Humic Acids
200111 | 251.3 | Acid Soluble Pb, ICP (ppm) | 8 | 8 | 6.319 | 3.092 | 6.5585 |  | 2.933 | 1.2962 | 44.72% |  | 0.52958 | 12.05% | 6-2-4 w/S & Humic Acids
200111 | 251.32 | Acid Soluble Pb, ICP, 2006.03 (ppm) | 1 |  | 8.7 | [9 empty] | 6-2-4 w/S & Humic Acids
200111 | 251.33 | Acid Soluble Pb, ICP, 2017.02 (ppm) | 5 | 5 | 10.37 | 7.068 | 10.3741 |  | 7.0676 | 3.9509 | 68.13% |  | 0.56982 | 11.25% | 6-2-4 w/S & Humic Acids
200111 | 251.34 | Acid Soluble Pb, ICP, EPA 3050B/6010C (ppm) | 1 |  | 5.7955 | [9 empty] | 6-2-4 w/S & Humic Acids
200111 | 261.12 | Acid Soluble Mn, AA, inorganic 965.09 (%) | 1 |  | 0.00285 | [9 empty] | 6-2-4 w/S & Humic Acids
200111 | 261.3 | Acid Soluble Mn, ICP, test portion 972.02a (%) | 3 | 2 | 0.003425 | 0.0002475 | 0.003425 | 0.0053425 | 0.00024749 | 0.00021875 | 7.226% | 0.10794 | 0.00015 | 9.399% | 6-2-4 w/S & Humic Acids
200111 | 261.32 | Acid Soluble Mn, ICP, test portion inorganic 965.09 (%) | 1 |  | 0.41 | [9 empty] | 6-2-4 w/S & Humic Acids
200111 | 261.34 | Acid Soluble Mn, ICP, test portion 2006.03A-C (%) | 1 |  | 0.0032 | [9 empty] | 6-2-4 w/S & Humic Acids
200111 | 261.35 | Acid Soluble Mn, ICP, 2017.02 (%) | 4 | 4 | 0.01051 | 0.01459 | 0.010512 | 0.0060513 | 0.014593 | 0.0091206 | 138.8% | 5.6189 | 0.000875 | 7.939% | 6-2-4 w/S & Humic Acids
200111 | 261.99 | Acid Soluble Mn, Other (%) | 4 | 4 | 0.003325 | 0.001111 | 0.003325 | 0.0053325 | 0.0011109 | 0.00069433 | 33.41% | 0.48541 | 0.0008 | 9.441% | 6-2-4 w/S & Humic Acids
200111 | 281 | Acid Soluble Hg, AA (ppm) | 1 |  | 1.87 | [9 empty] | 6-2-4 w/S & Humic Acids
200111 | 281.3 | Acid Soluble Hg, ICP (ppm) | 4 | 1 | 0.0355 |  | 0.003325 |  | 0.0011109 | 0.0013887 | 33.41% |  | 0.003 | 37.76% | 6-2-4 w/S & Humic Acids
200111 | 281.99 | Acid Soluble Hg, Other (ppm) | 1 |  | 10.8 | [9 empty] | 6-2-4 w/S & Humic Acids
200111 | 289 | Acid Soluble Mo, AA, test portion 2006.03 modified w/dual acid (ppm) | 1 |  | 4.25 | [9 empty] | 6-2-4 w/S & Humic Acids
200111 | 289.3 | Acid Soluble Mo, ICP (ppm) | 5 | 5 | 10.83 | 13.32 | 10.8271 | 4.2481 | 13.3244 | 7.4485 | 123.1% | 7.3081 | 2.6925 | 11.18% | 6-2-4 w/S & Humic Acids
200111 | 289.32 | Acid Soluble Mo, ICP, 2006.03 (ppm) | 1 |  | 2.45 | [9 empty] | 6-2-4 w/S & Humic Acids
200111 | 289.33 | Acid Soluble Mo, ICP, 2017.02 (ppm) | 5 | 5 | 3.014 | 0.2089 | 3.0141 | 1.9042 | 0.20885 | 0.11675 | 6.929% | 0.25555 | 1.1402 | 13.55% | 6-2-4 w/S & Humic Acids
200111 | 289.34 | Acid Soluble Mo, ICP, EPA 3050B/6010C (ppm) | 2 | 2 | 3.778 | 0.1952 | [8 empty] | 6-2-4 w/S & Humic Acids
200111 | 291 | Acid Soluble Ni, AA, test portion 2006.03 modified w/dual acid (ppm) | 3 | 2 | 19.53 | 2.086 | 19.525 |  | 2.086 | 1.8438 | 10.68% |  | 1.05 | 10.23% | 6-2-4 w/S & Humic Acids
200111 | 291.3 | Acid Soluble Ni, ICP (ppm) | 7 | 7 | 22.94 | 6.772 | 21.8922 |  | 5.0425 | 2.3824 | 23.03% |  | 1.6334 | 10.05% | 6-2-4 w/S & Humic Acids
200111 | 291.32 | Acid Soluble Ni, ICP, 2006.03 (ppm) | 1 |  | 22.6 | [9 empty] | 6-2-4 w/S & Humic Acids
200111 | 291.33 | Acid Soluble Ni, ICP, 2017.02 (ppm) | 5 | 5 | 17.49 | 9.8 | 17.4854 |  | 9.7997 | 5.4782 | 56.05% |  | 0.18154 | 10.4% | 6-2-4 w/S & Humic Acids
200111 | 291.34 | Acid Soluble Ni, ICP, EPA 3050B/6010C (ppm) | 2 | 2 | 12.7 | 17.96 | [8 empty] | 6-2-4 w/S & Humic Acids
200111 | 291.99 | Acid Soluble Ni, Other (ppm) | 2 | 2 | 19.85 | 3.034 | [8 empty] | 6-2-4 w/S & Humic Acids
200111 | 301 | Acid Soluble Se, AA, test portion 2006.03 modified w/dual acid (ppm) | 1 |  | 0.08 | [9 empty] | 6-2-4 w/S & Humic Acids
200111 | 301.3 | Acid Soluble Se, ICP (ppm) | 2 | 2 | 1.714 | 0.7697 | [8 empty] | 6-2-4 w/S & Humic Acids
200111 | 301.32 | Acid Soluble Se, ICP, 2006.03 (ppm) | 1 |  | 0.6 | [9 empty] | 6-2-4 w/S & Humic Acids
200111 | 301.33 | Acid Soluble Se, ICP, 2017.02 (ppm) | 2 | 0 | 0 | [9 empty] | 6-2-4 w/S & Humic Acids
200111 | 301.34 | Acid Soluble Se, ICP, EPA 3050B/6010C (ppm) | 1 |  | 0 | [9 empty] | 6-2-4 w/S & Humic Acids
200111 | 301.99 | Acid Soluble Se, Other (ppm) | 1 |  | 7.1455 | [9 empty] | 6-2-4 w/S & Humic Acids
200111 | 311.32 | Sodium, ICP, 2006.03 test portion (%) | 1 |  | 0.092 | [9 empty] | 6-2-4 w/S & Humic Acids
200111 | 311.33 | Sodium, ICP, test portion as in 2017.02 (%) | 4 | 4 | 0.09101 | 0.00735 | 0.091012 | 0.014101 | 0.0073499 | 0.0045937 | 8.076% | 1.2144 | 0.002725 | 5.737% | 6-2-4 w/S & Humic Acids
200111 | 311.99 | Sodium, Other (%) | 2 | 2 | 0.115 | 0.02121 | [8 empty] | 6-2-4 w/S & Humic Acids
200111 | 321 | Acid Soluble Zn, AA, inorganic 965.09 (%) | 2 | 2 | 0.0186 | 0.0001414 | [8 empty] | 6-2-4 w/S & Humic Acids
200111 | 321.01 | Acid Soluble Zn, AA, organic 965.09 (%) | 1 |  | 0.0145 | [9 empty] | 6-2-4 w/S & Humic Acids
200111 | 321.3 | Acid Soluble Zn, ICP, test portion inorganic 965.09 (%) | 9 | 8 | 0.01388 | 0.005646 | 0.014621 | 0.0064621 | 0.0045347 | 0.0020041 | 31.01% | 1.635 | 0.0023875 | 7.554% | 6-2-4 w/S & Humic Acids
200111 | 321.32 | Acid Soluble Zn, ICP, test portion 2006.03A-C (%) | 2 | 2 | 0.01448 | 0.004207 | [8 empty] | 6-2-4 w/S & Humic Acids
200111 | 321.33 | Acid Soluble Zn, ICP, 2017.02 (%) | 7 | 6 | 0.01449 | 0.006462 | 0.016325 | 0.0066325 | 0.00066859 | 0.00034119 | 4.095% | 0.23488 | 8.3333e-05 | 7.43% | 6-2-4 w/S & Humic Acids
200111 | 321.99 | Acid Soluble Zn, Other (%) | 7 | 6 | 0.03042 | 0.03413 | 0.017475 | 0.0067475 | 0.0032507 | 0.0016588 | 18.6% | 1.1225 | 0.0017 | 7.354% | 6-2-4 w/S & Humic Acids
200111 | 441 | Humic Acids, Gravimetry,Ash-free, alkali dissolved, acid precipit... (20%) | 18 | 17 | 21.86 | 2.466 | 21.436 |  | 1.6641 | 0.5045 | 7.763% |  | 0.20824 | 2.522% | 6-2-4 w/S & Humic Acids
200111 | 441.99 | Humic Acids, Other (20%) | 8 | 7 | 22.27 | 2.872 | 22.2686 |  | 3.2566 | 1.5386 | 14.62% |  | 0.56571 | 2.507% | 6-2-4 w/S & Humic Acids
200111 | 451 | Hydrophobic Fulvic Acids, Gravimetry, acid dissolved binds hydrop... (%) | 1 |  | 2.005 | [9 empty] | 6-2-4 w/S & Humic Acids
200211 | 1.1 | Ammoniacal N, Magnesium Oxide Method (%) | 11 | 11 | 7.676 | 0.2836 | 7.6827 |  | 0.30708 | 0.11574 | 3.997% |  | 0.129 | 2.943% | Grade 8-0-0 Liquid
200211 | 1.99 | Ammoniacal N, Other (%) | 30 | 30 | 7.581 | 1.665 | 7.8217 |  | 0.33433 | 0.076299 | 4.274% |  | 0.065967 | 2.935% | Grade 8-0-0 Liquid
200211 | 2.99 | Nitrate N, Other (%) | 1 |  | 8.03 | [9 empty] | Grade 8-0-0 Liquid
200211 | 10.11 | Total N, Modified Comprehensive (8%) | 4 | 4 | 7.925 | 0.3104 | 7.925 | 0.54925 | 0.3104 | 0.194 | 3.917% | 1.3168 | 0.15 | 2.929% | Grade 8-0-0 Liquid
200211 | 10.12 | Total N, Salicylic (8%) | 3 | 3 | 7.916 | 0.0835 | 7.916 | 0.54916 | 0.083504 | 0.060264 | 1.055% | 0.3543 | 0.051333 | 2.93% | Grade 8-0-0 Liquid
200211 | 10.6 | Total N, Combustion (8%) | 51 | 49 | 7.706 | 0.6989 | 7.7882 | 0.54788 | 0.53123 | 0.094863 | 6.821% | 2.2592 | 0.10805 | 2.937% | Grade 8-0-0 Liquid
200211 | 10.99 | Total N, Other (8%) | 14 | 14 | 8.085 | 0.4318 | 8.1202 | 0.5524 | 0.25526 | 0.085276 | 3.144% | 1.0767 | 0.087429 | 2.918% | Grade 8-0-0 Liquid
200211 | 20.2 | Total P2O5, Spectrophotometric MolybdovanadoP (%) | 1 |  | 0 | [9 empty] | Grade 8-0-0 Liquid
200211 | 20.5 | Total P2O5, ICP (%) | 6 | 4 | 0.01988 | 0.0136 | 0.019875 |  | 0.013604 | 0.0085024 | 68.45% |  | 0.00425 | 7.213% | Grade 8-0-0 Liquid
200211 | 20.99 | Total P2O5, Other (%) | 1 |  | 0.00165 | [9 empty] | Grade 8-0-0 Liquid
200211 | 41.11 | Direct Available P2O5, Gravimetric Quinolinium, Citrate-EDTA Ext. (%) | 1 |  | 0.075 | [9 empty] | Grade 8-0-0 Liquid
200211 | 41.21 | Direct Available P2O5, Spectrophotometric, Citrate-EDTA Ext. (%) | 1 |  | 0.0235 | [9 empty] | Grade 8-0-0 Liquid
200211 | 50.5 | Soluble K2O, ICP (Oxalate) (%) | 1 |  | 0.045 | [9 empty] | Grade 8-0-0 Liquid
200211 | 50.52 | Soluble K2O, ICP (Citrate-EDTA) (%) | 1 |  | 0.059 | [9 empty] | Grade 8-0-0 Liquid
200211 | 50.99 | Soluble K2O, Other (%) | 8 | 8 | 0.1811 | 0.2654 | 0.16986 | 0.41 | 0.27508 | 0.12157 | 161.9% | 1.5633 | 0.0043 | 5.223% | Grade 8-0-0 Liquid
200211 | 101 | Acid Soluble Ca, AA, inorganic 965.09 (%) | 1 |  | 0.0075 | [9 empty] | Grade 8-0-0 Liquid
200211 | 101.3 | Acid Soluble Ca, ICP, test portion inorganic 965.09 (%) | 3 | 2 | 0.1378 | 0.1375 | 0.13775 | 0.20689 | 0.13753 | 0.12156 | 99.84% | 1.5489 | 0.0115 | 5.39% | Grade 8-0-0 Liquid
200211 | 101.32 | Acid Soluble Ca, ICP, test portion 2006.03A-C (%) | 2 | 2 | 0.03005 | 0.002899 | [8 empty] | Grade 8-0-0 Liquid
200211 | 101.33 | Acid Soluble Ca, ICP, 2017.02 (%) | 5 | 5 | 0.02973 | 0.006437 | 0.02973 | 0.20149 | 0.0064374 | 0.0035986 | 21.65% | 0.074442 | 0.0015 | 6.789% | Grade 8-0-0 Liquid
200211 | 101.99 | Acid Soluble Ca, Other (%) | 1 |  | 0.025 | [9 empty] | Grade 8-0-0 Liquid
200211 | 121.3 | Acid Soluble Mg, ICP, test portion inorganic 965.09 (%) | 3 | 2 | 0.015 | 0.007071 | 0.015 | 0.20075 | 0.0070711 | 0.00625 | 47.14% | 0.08207 | 0 | 7.525% | Grade 8-0-0 Liquid
200211 | 121.32 | Acid Soluble Mg, ICP, test portion 2006.03A-C (%) | 2 | 2 | 0.02205 | 0.009263 | [8 empty] | Grade 8-0-0 Liquid
200211 | 121.33 | Acid Soluble Mg, ICP, 2017.02 (%) | 7 | 5 | 0.02186 | 0.003606 | 0.02186 | 0.20109 | 0.0036065 | 0.0020161 | 16.5% | 0.041787 | 0.0008 | 7.111% | Grade 8-0-0 Liquid
200211 | 121.99 | Acid Soluble Mg, Other (%) | 5 | 5 | 0.02165 | 0.01249 | 0.02165 | 0.20108 | 0.012491 | 0.0069826 | 57.69% | 0.14473 | 0.00054 | 7.121% | Grade 8-0-0 Liquid
200211 | 131 | Water Soluble Mg, AA (%) | 1 |  | 0.0225 | [9 empty] | Grade 8-0-0 Liquid
200211 | 143.99 | Elemental S, Other (%) | 6 | 6 | 3.249 | 0.2333 | 3.2535 |  | 0.25515 | 0.1302 | 7.842% |  | 0.051833 | 3.349% | Grade 8-0-0 Liquid
200211 | 145 | Sulfate S, HCl soluble, Gravimetric Sulfur - sulfate form (%) | 6 | 6 | 3.363 | 0.1964 | 3.388 |  | 0.16043 | 0.081867 | 4.735% |  | 0.071583 | 3.329% | Grade 8-0-0 Liquid
200211 | 145.99 | Sulfate S, HCl soluble, Other (%) | 2 | 2 | 3.703 | 0.6824 | [8 empty] | Grade 8-0-0 Liquid
200211 | 146 | Total S in Liquid, Gravimetric - sulfate, sulfite, thiosulfate, a... (3%) | 3 | 3 | 3.265 | 0.2252 | 3.265 | 0.36325 | 0.22522 | 0.16254 | 6.898% | 1.4446 | 0.11667 | 3.347% | Grade 8-0-0 Liquid
200211 | 146.99 | Total S in Liquid, Other (3%) | 1 |  | 3.4 | [9 empty] | Grade 8-0-0 Liquid
200211 | 148 | Total S, Combustion (3%) | 7 | 7 | 3.38 | 0.3384 | 3.3811 | 0.36906 | 0.30562 | 0.14439 | 9.039% | 1.9295 | 0.091571 | 3.33% | Grade 8-0-0 Liquid
200211 | 148.01 | Total S, Gravimetric - sulfate and elemental (3%) | 9 | 9 | 3.41 | 0.2157 | 3.4195 | 0.37097 | 0.22285 | 0.092853 | 6.517% | 1.3996 | 0.06 | 3.324% | Grade 8-0-0 Liquid
200211 | 148.04 | Total S, ICP, w/Br digestion (3%) | 1 |  | 3.585 | [9 empty] | Grade 8-0-0 Liquid
200211 | 148.07 | Total S, ICP, test portion as in 2017.02 (3%) | 17 | 16 | 3.771 | 0.9205 | 3.5873 | 0.37937 | 0.35735 | 0.11167 | 9.961% | 2.1948 | 0.057575 | 3.3% | Grade 8-0-0 Liquid
200211 | 148.99 | Total S, Other (3%) | 15 | 15 | 3.301 | 0.2163 | 3.3013 | 0.36506 | 0.19679 | 0.063512 | 5.961% | 1.256 | 0.0629 | 3.342% | Grade 8-0-0 Liquid
200211 | 149.04 | S - HNO3 soluble, ICP (%) | 3 | 3 | 3.15 | 0.5703 | 3.1499 |  | 0.57027 | 0.41156 | 18.1% |  | 0.2056 | 3.365% | Grade 8-0-0 Liquid
200211 | 151 | Acid Soluble As, AA, test portion 2006.03 modified w/dual acid (ppm) | 1 |  | 0.08 | [9 empty] | Grade 8-0-0 Liquid
200211 | 151.3 | Acid Soluble As, ICP (ppm) | 5 | 3 | 0.3473 | 0.5574 | 0.34732 |  | 0.55739 | 0.40226 | 160.5% |  | 0.027367 | 18.76% | Grade 8-0-0 Liquid
200211 | 151.33 | Acid Soluble As, ICP, 2017.02 (ppm) | 5 | 0 | 0 |  | 0.34732 |  | 0.55739 |  | 160.5% |  | 0 | 18.76% | Grade 8-0-0 Liquid
200211 | 151.34 | Acid Soluble As, ICP, EPA 3050B/6010C (ppm) | 1 |  | 0 | [9 empty] | Grade 8-0-0 Liquid
200211 | 151.99 | Acid Soluble As, Other (ppm) | 3 | 1 | 0.7 |  | 0.34732 |  | 0.55739 | 0.69674 | 160.5% |  | 0.2 | 18.76% | Grade 8-0-0 Liquid
200211 | 165.3 | Acid Soluble B, ICP, test portion in 982.01 (%) | 4 | 3 | 0.0027 | 0.003396 | 0.0027 | 0.003405 | 0.0033956 | 0.0024506 | 125.8% | 2.3236 | 0.00013333 | 9.741% | Grade 8-0-0 Liquid
200211 | 165.99 | Acid Soluble B, Other (%) | 7 | 5 | 0.00154 | 0.001542 | 0.00154 | 0.003231 | 0.0015425 | 0.00086227 | 100.2% | 1.1123 | 0.00076 | 10.6% | Grade 8-0-0 Liquid
200211 | 181 | Acid Soluble Cd, AA, test portion 2006.03 modified w/dual acid (ppm) | 2 | 2 | 0.3125 | 0.1591 | [8 empty] | Grade 8-0-0 Liquid
200211 | 181.3 | Acid Soluble Cd, ICP (ppm) | 7 | 7 | 0.2769 | 0.1667 | 0.27055 |  | 0.17443 | 0.082412 | 64.47% |  | 0.020614 | 19.47% | Grade 8-0-0 Liquid
200211 | 181.33 | Acid Soluble Cd, ICP, 2017.02 (ppm) | 7 | 4 | 0.6236 | 0.6212 | 0.62357 |  | 0.62118 | 0.38823 | 99.62% |  | 0.06145 | 17.18% | Grade 8-0-0 Liquid
200211 | 181.34 | Acid Soluble Cd, ICP, EPA 3050B/6010C (ppm) | 1 |  | 0 | [9 empty] | Grade 8-0-0 Liquid
200211 | 181.99 | Acid Soluble Cd, Other (ppm) | 3 | 2 | 0.62 | 0.396 | 0.62 |  | 0.39598 | 0.35 | 63.87% |  | 0 | 17.19% | Grade 8-0-0 Liquid
200211 | 191 | Acid Soluble Cr, AA, test portion 2006.03 modified w/dual acid (ppm) | 1 |  | 11.58 | [9 empty] | Grade 8-0-0 Liquid
200211 | 191.3 | Acid Soluble Cr, ICP (ppm) | 8 | 7 | 1.674 | 1.601 | 1.2355 |  | 0.60465 | 0.28567 | 48.94% |  | 0.076286 | 15.5% | Grade 8-0-0 Liquid
200211 | 191.33 | Acid Soluble Cr, ICP, 2017.02 (ppm) | 5 | 5 | 3.616 | 4.135 | 3.6159 |  | 4.1347 | 2.3114 | 114.3% |  | 0.8409 | 13.18% | Grade 8-0-0 Liquid
200211 | 191.34 | Acid Soluble Cr, ICP, EPA 3050B/6010C (ppm) | 1 |  | 4.6215 | [9 empty] | Grade 8-0-0 Liquid
200211 | 191.99 | Acid Soluble Cr, Other (ppm) | 3 | 2 | 1.925 | 2.44 | 1.925 |  | 2.4395 | 2.1562 | 126.7% |  | 0.05 | 14.5% | Grade 8-0-0 Liquid
200211 | 202.3 | Acid Soluble Co, ICP (ppm) | 5 | 5 | 22.91 | 9.476 | 22.9058 | 7.8717 | 9.4757 | 5.2971 | 41.37% | 2.8048 | 0.73906 | 9.985% | Grade 8-0-0 Liquid
200211 | 202.32 | Acid Soluble Co, ICP, 2006.03 (ppm) | 2 | 2 | 21.17 | 1.643 | [8 empty] | Grade 8-0-0 Liquid
200211 | 202.33 | Acid Soluble Co, ICP, 2017.02 (ppm) | 8 | 6 | 20.95 | 1.408 | 20.9494 | 7.2848 | 1.5962 | 0.81457 | 7.619% | 0.51054 | 0.594 | 10.12% | Grade 8-0-0 Liquid
200211 | 202.34 | Acid Soluble Co, ICP, EPA 3050B/6010C (ppm) | 2 | 2 | 27.82 | 1.172 | [8 empty] | Grade 8-0-0 Liquid
200211 | 202.99 | Acid Soluble Co, Other (ppm) | 4 | 4 | 21.05 | 5.022 | 21.0465 | 7.314 | 5.0215 | 3.1385 | 23.86% | 1.5997 | 0.737 | 10.11% | Grade 8-0-0 Liquid
200211 | 221 | Acid Soluble Cu, AA, inorganic 965.09 (%) | 1 |  | 5 | [9 empty] | Grade 8-0-0 Liquid
200211 | 221.3 | Acid Soluble Cu, ICP, test portion inorganic 965.09 (%) | 3 | 0 | 0 |  | 21.0465 | 1 | 5.0215 |  | 23.86% | 11.7002 | 0 | 2.529% | Grade 8-0-0 Liquid
200211 | 221.32 | Acid Soluble Cu, ICP, test portion 2006.03A-C (%) | 1 |  | 0.0001 | [9 empty] | Grade 8-0-0 Liquid
200211 | 221.33 | Acid Soluble Cu, ICP, 2017.02 (%) | 4 | 1 | 0.0006 |  | 21.0465 | 1 | 5.0215 | 6.2769 | 23.86% | 11.7002 | 0.0006 | 2.529% | Grade 8-0-0 Liquid
200211 | 221.99 | Acid Soluble Cu, Other (%) | 5 | 2 | 0.0009 | 0.0001414 | 0.0009 | 0.00509 | 0.00014142 | 0.000125 | 15.71% | 0.064737 | 0.0002 | 11.49% | Grade 8-0-0 Liquid
200211 | 241 | Acid Soluble Fe, AA, inorganic 965.09 (1%) | 15 | 15 | 1.065 | 0.1651 | 1.0436 | 0.10936 | 0.059966 | 0.019354 | 5.746% | 1.2776 | 0.03936 | 3.974% | Grade 8-0-0 Liquid
200211 | 241.02 | Acid Soluble Fe, AA, 965.09, test portion 2006.03A-C (1%) | 1 |  | 0.975 | [9 empty] | Grade 8-0-0 Liquid
200211 | 241.03 | Acid Soluble Fe, AA, 965.09, test portion 2006.03A-C w/dual acid (1%) | 1 |  | 1.0474 | [9 empty] | Grade 8-0-0 Liquid
200211 | 241.2 | Acid Soluble Fe, Colormetric (1%) | 1 |  | 0.935 | [9 empty] | Grade 8-0-0 Liquid
200211 | 241.3 | Acid Soluble Fe, ICP, test portion inorganic 965.09 (1%) | 18 | 17 | 1.056 | 0.0753 | 1.0551 | 0.11051 | 0.057879 | 0.017547 | 5.485% | 1.2203 | 0.021765 | 3.968% | Grade 8-0-0 Liquid
200211 | 241.32 | Acid Soluble Fe, ICP, test portion 2006.03A-C (1%) | 4 | 4 | 1.084 | 0.09988 | 1.0844 | 0.11344 | 0.099878 | 0.062424 | 9.211% | 2.0515 | 0.003825 | 3.951% | Grade 8-0-0 Liquid
200211 | 241.33 | Acid Soluble Fe, ICP, 2017.02 (1%) | 14 | 13 | 1.068 | 0.1156 | 1.0395 | 0.10895 | 0.041846 | 0.014508 | 4.026% | 0.89493 | 0.029592 | 3.976% | Grade 8-0-0 Liquid
200211 | 241.99 | Acid Soluble Fe, Other (1%) | 18 | 17 | 1.004 | 0.2527 | 1.0463 | 0.10963 | 0.11658 | 0.035343 | 11.14% | 2.4778 | 0.033953 | 3.973% | Grade 8-0-0 Liquid
200211 | 251 | Acid Soluble Pb, AA, test portion 2006.03 modified w/dual acid (ppm) | 1 |  | 1.5 | [9 empty] | Grade 8-0-0 Liquid
200211 | 251.3 | Acid Soluble Pb, ICP (ppm) | 6 | 5 | 2.768 | 2.036 | 2.7675 |  | 2.0364 | 1.1384 | 73.58% |  | 0.32644 | 13.72% | Grade 8-0-0 Liquid
200211 | 251.33 | Acid Soluble Pb, ICP, 2017.02 (ppm) | 5 | 2 | 2.715 | 3.764 | 2.7152 |  | 3.7643 | 3.3272 | 138.6% |  | 1.6175 | 13.76% | Grade 8-0-0 Liquid
200211 | 251.34 | Acid Soluble Pb, ICP, EPA 3050B/6010C (ppm) | 1 |  | 6.1585 | [9 empty] | Grade 8-0-0 Liquid
200211 | 251.99 | Acid Soluble Pb, Other (ppm) | 2 | 2 | 2.55 | 0.6364 | [8 empty] | Grade 8-0-0 Liquid
200211 | 261 | Acid Soluble Mn, AA, Mn2+ only (2%) | 2 | 2 | 2.373 | 0.3995 | [8 empty] | Grade 8-0-0 Liquid
200211 | 261.11 | Acid Soluble Mn, AA, total Mn (2%) | 2 | 2 | 2.003 | 0.2157 | [8 empty] | Grade 8-0-0 Liquid
200211 | 261.12 | Acid Soluble Mn, AA, inorganic 965.09 (2%) | 9 | 9 | 2.122 | 0.2672 | 2.0473 | 0.20973 | 0.070147 | 0.029228 | 3.426% | 0.77928 | 0.071011 | 3.591% | Grade 8-0-0 Liquid
200211 | 261.14 | Acid Soluble Mn, AA, 965.09, test portion 2006.03A-C (2%) | 1 |  | 2.025 | [9 empty] | Grade 8-0-0 Liquid
200211 | 261.3 | Acid Soluble Mn, ICP, test portion 972.02a (2%) | 12 | 12 | 2.227 | 0.1292 | 2.2231 | 0.22731 | 0.13821 | 0.049873 | 6.217% | 1.4167 | 0.02875 | 3.547% | Grade 8-0-0 Liquid
200211 | 261.31 | Acid Soluble Mn, ICP, test portion 972.02b (2%) | 3 | 3 | 2.053 | 0.1314 | 2.0533 | 0.21033 | 0.13137 | 0.094809 | 6.398% | 1.4553 | 0.054 | 3.589% | Grade 8-0-0 Liquid
200211 | 261.32 | Acid Soluble Mn, ICP, test portion inorganic 965.09 (2%) | 3 | 3 | 2.175 | 0.2298 | 2.175 | 0.2225 | 0.22984 | 0.16587 | 10.57% | 2.4068 | 0.15 | 3.558% | Grade 8-0-0 Liquid
200211 | 261.34 | Acid Soluble Mn, ICP, test portion 2006.03A-C (2%) | 3 | 3 | 2.199 | 0.1295 | 2.1987 | 0.22487 | 0.12945 | 0.093426 | 5.888% | 1.3414 | 0.009 | 3.553% | Grade 8-0-0 Liquid
200211 | 261.35 | Acid Soluble Mn, ICP, 2017.02 (2%) | 14 | 14 | 2.164 | 0.3424 | 2.1047 | 0.21547 | 0.11714 | 0.039134 | 5.566% | 1.2667 | 0.13179 | 3.576% | Grade 8-0-0 Liquid
200211 | 261.5 | Acid Soluble Mn, Spectrometric (2%) | 2 | 2 | 2.25 | 0.03536 | [8 empty] | Grade 8-0-0 Liquid
200211 | 261.99 | Acid Soluble Mn, Other (2%) | 14 | 13 | 1.995 | 0.5851 | 2.0957 | 0.21457 | 0.25734 | 0.089218 | 12.28% | 2.7944 | 0.043415 | 3.578% | Grade 8-0-0 Liquid
200211 | 271 | Water Soluble Mn, AA (%) | 1 |  | 2.0915 | [9 empty] | Grade 8-0-0 Liquid
200211 | 271.3 | Water Soluble Mn, ICP, Ext. 972.03 (%) | 1 |  | 2.2118 | [9 empty] | Grade 8-0-0 Liquid
200211 | 271.99 | Water Soluble Mn, Other (%) | 2 | 2 | 2.268 | 0.1866 | [8 empty] | Grade 8-0-0 Liquid
200211 | 281 | Acid Soluble Hg, AA (ppm) | 1 |  | 1.2 | [9 empty] | Grade 8-0-0 Liquid
200211 | 281.3 | Acid Soluble Hg, ICP (ppm) | 4 | 1 | 0.0001 |  | 2.2681 |  | 0.18657 | 0.23321 | 8.226% |  | 0 | 14.14% | Grade 8-0-0 Liquid
200211 | 281.99 | Acid Soluble Hg, Other (ppm) | 2 | 1 | 0.025 | [9 empty] | Grade 8-0-0 Liquid
200211 | 289 | Acid Soluble Mo, AA, test portion 2006.03 modified w/dual acid (ppm) | 1 |  | 0.326 | [9 empty] | Grade 8-0-0 Liquid
200211 | 289.3 | Acid Soluble Mo, ICP (ppm) | 4 | 3 | 5.273 | 8.424 | 5.273 | 2.5819 | 8.424 | 6.0795 | 159.8% | 7.6021 | 3.3558 | 12.46% | Grade 8-0-0 Liquid
200211 | 289.33 | Acid Soluble Mo, ICP, 2017.02 (ppm) | 4 | 3 | 0.2343 | 0.1656 | 0.2343 | 1.0703 | 0.16563 | 0.11954 | 70.69% | 0.36058 | 0.0266 | 19.9% | Grade 8-0-0 Liquid
200211 | 289.34 | Acid Soluble Mo, ICP, EPA 3050B/6010C (ppm) | 2 | 1 | 0.5998 | [9 empty] | Grade 8-0-0 Liquid
200211 | 289.99 | Acid Soluble Mo, Other (ppm) | 3 | 0 | 0.3 |  | 0.2343 | 1.0703 | 0.16563 |  | 70.69% | 0.36058 | 0 | 19.9% | Grade 8-0-0 Liquid
200211 | 291 | Acid Soluble Ni, AA, test portion 2006.03 modified w/dual acid (ppm) | 2 | 2 | 6.508 | 1.404 | [8 empty] | Grade 8-0-0 Liquid
200211 | 291.3 | Acid Soluble Ni, ICP (ppm) | 9 | 8 | 11.35 | 4.446 | 10.1946 |  | 1.7031 | 0.75265 | 16.71% |  | 0.33304 | 11.28% | Grade 8-0-0 Liquid
200211 | 291.33 | Acid Soluble Ni, ICP, 2017.02 (ppm) | 7 | 6 | 13.28 | 4.046 | 12.6301 |  | 2.9631 | 1.5121 | 23.46% |  | 1.2034 | 10.92% | Grade 8-0-0 Liquid
200211 | 291.34 | Acid Soluble Ni, ICP, EPA 3050B/6010C (ppm) | 2 | 2 | 13.85 | 1.871 | [8 empty] | Grade 8-0-0 Liquid
200211 | 291.99 | Acid Soluble Ni, Other (ppm) | 4 | 4 | 12.58 | 2.592 | 12.5795 |  | 2.5922 | 1.6201 | 20.61% |  | 3.048 | 10.93% | Grade 8-0-0 Liquid
200211 | 301 | Acid Soluble Se, AA, test portion 2006.03 modified w/dual acid (ppm) | 1 |  | 0.08 | [9 empty] | Grade 8-0-0 Liquid
200211 | 301.3 | Acid Soluble Se, ICP (ppm) | 3 | 3 | 6.814 | 5.858 | 6.8139 |  | 5.8579 | 4.2276 | 85.97% |  | 0.4251 | 11.98% | Grade 8-0-0 Liquid
200211 | 301.33 | Acid Soluble Se, ICP, 2017.02 (ppm) | 3 | 1 | 0.191 |  | 6.8139 |  | 5.8579 | 7.3224 | 85.97% |  | 0.036 | 11.98% | Grade 8-0-0 Liquid
200211 | 301.34 | Acid Soluble Se, ICP, EPA 3050B/6010C (ppm) | 1 |  | 3.848 | [9 empty] | Grade 8-0-0 Liquid
200211 | 301.99 | Acid Soluble Se, Other (ppm) | 4 | 3 | 2.684 | 3.738 | 2.6842 |  | 3.7377 | 2.6975 | 139.2% |  | 0.081667 | 13.79% | Grade 8-0-0 Liquid
200211 | 311.33 | Sodium, ICP, test portion as in 2017.02 (%) | 6 | 6 | 0.5182 | 0.05276 | 0.51272 | 0.056272 | 0.046569 | 0.023765 | 9.083% | 1.9282 | 0.00465 | 4.423% | Grade 8-0-0 Liquid
200211 | 311.99 | Sodium, Other (%) | 2 | 2 | 0.51 | 0.02121 | [8 empty] | Grade 8-0-0 Liquid
200211 | 321 | Acid Soluble Zn, AA, inorganic 965.09 (3%) | 14 | 14 | 3.162 | 0.4649 | 3.1114 | 0.31614 | 0.24631 | 0.082287 | 7.916% | 1.8154 | 0.070529 | 3.372% | Grade 8-0-0 Liquid
200211 | 321.3 | Acid Soluble Zn, ICP, test portion inorganic 965.09 (3%) | 21 | 20 | 3.218 | 0.2697 | 3.2199 | 0.32699 | 0.28299 | 0.079099 | 8.789% | 2.0165 | 0.05205 | 3.354% | Grade 8-0-0 Liquid
200211 | 321.32 | Acid Soluble Zn, ICP, test portion 2006.03A-C (3%) | 4 | 4 | 3.381 | 0.6544 | 3.3811 | 0.34312 | 0.65444 | 0.40903 | 19.36% | 4.4441 | 0.01975 | 3.33% | Grade 8-0-0 Liquid
200211 | 321.33 | Acid Soluble Zn, ICP, 2017.02 (3%) | 14 | 13 | 3.383 | 0.4717 | 3.2835 | 0.33335 | 0.18572 | 0.064388 | 5.656% | 1.2981 | 0.088608 | 3.344% | Grade 8-0-0 Liquid
200211 | 321.99 | Acid Soluble Zn, Other (3%) | 12 | 11 | 2.9 | 0.8691 | 3.1259 | 0.31759 | 0.21292 | 0.080249 | 6.812% | 1.5621 | 0.047918 | 3.369% | Grade 8-0-0 Liquid
200211 | 325 | Water Soluble Zn, AA (%) | 2 | 2 | 3.134 | 0.09298 | [8 empty] | Grade 8-0-0 Liquid
200211 | 325.3 | Water Soluble Zn, ICP (%) | 2 | 2 | 3.461 | 0.2625 | [8 empty] | Grade 8-0-0 Liquid
200211 | 325.99 | Water Soluble Zn, Other (%) | 4 | 4 | 3.465 | 0.3373 | 3.465 |  | 0.33732 | 0.21082 | 9.735% |  | 0.105 | 3.317% | Grade 8-0-0 Liquid
200211 | 431.1 | Soluble Si in nonliquids, Na2CO3-NH4NO3 extraction, spectrophomet... (%) | 1 |  | 0.035 | [9 empty] | Grade 8-0-0 Liquid
200311 | 1.1 | Ammoniacal N, Magnesium Oxide Method (%) | 9 | 9 | 9.474 | 1.7 | 9.4451 |  | 1.8638 | 0.77656 | 19.73% |  | 0.26333 | 2.853% | Grade 18-24-6 Starter
200311 | 1.99 | Ammoniacal N, Other (%) | 25 | 24 | 9.255 | 0.5091 | 9.2437 |  | 0.43693 | 0.11148 | 4.727% |  | 0.080042 | 2.862% | Grade 18-24-6 Starter
200311 | 5 | Urea N, Urease (as N) (%) | 4 | 4 | 8.493 | 1.801 | 8.4925 |  | 1.8008 | 1.1255 | 21.2% |  | 0.35 | 2.899% | Grade 18-24-6 Starter
200311 | 5.1 | Urea N, HPLC(asN),H2Omobilephase (%) | 1 |  | 8.5 | [9 empty] | Grade 18-24-6 Starter
200311 | 5.99 | Urea N, Other (%) | 15 | 15 | 8.368 | 0.4531 | 8.466 |  | 0.26398 | 0.085199 | 3.118% |  | 0.10467 | 2.9% | Grade 18-24-6 Starter
200311 | 7 | Urea, Urease (as Urea) (%) | 2 | 2 | 9.073 | 0.4207 | [8 empty] | Grade 18-24-6 Starter
200311 | 7.99 | Urea, Other (%) | 3 | 3 | 11.65 | 6.353 | 11.6533 |  | 6.3531 | 4.585 | 54.52% |  | 0.11333 | 2.764% | Grade 18-24-6 Starter
200311 | 10.11 | Total N, Modified Comprehensive (18%) | 4 | 4 | 17.78 | 0.2591 | 17.7838 | 0.69676 | 0.25908 | 0.16193 | 1.457% | 0.86638 | 0.3025 | 2.594% | Grade 18-24-6 Starter
200311 | 10.12 | Total N, Salicylic (18%) | 2 | 2 | 17.79 | 0.5834 | [8 empty] | Grade 18-24-6 Starter
200311 | 10.6 | Total N, Combustion (18%) | 57 | 57 | 17.47 | 0.2859 | 17.4485 | 0.69173 | 0.2244 | 0.037153 | 1.286% | 0.75585 | 0.19781 | 2.601% | Grade 18-24-6 Starter
200311 | 10.99 | Total N, Other (18%) | 15 | 15 | 17.73 | 0.3913 | 17.758 | 0.69637 | 0.37963 | 0.12252 | 2.138% | 1.2702 | 0.1282 | 2.594% | Grade 18-24-6 Starter
200311 | 20.1 | Total P2O5, Gravimetric Quinolinium MolybdoP (%) | 2 | 2 | 23.42 | 0.02828 | [8 empty] | Grade 18-24-6 Starter
200311 | 20.2 | Total P2O5, Spectrophotometric MolybdovanadoP (%) | 11 | 10 | 23.71 | 0.4846 | 23.6992 |  | 0.42311 | 0.16725 | 1.785% |  | 0.1883 | 2.484% | Grade 18-24-6 Starter
200311 | 20.4 | Total P2O5, Automated (%) | 3 | 3 | 23.56 | 0.1002 | 23.5567 |  | 0.10017 | 0.072289 | 0.4252% |  | 0.28667 | 2.486% | Grade 18-24-6 Starter
200311 | 20.5 | Total P2O5, ICP (%) | 19 | 18 | 23.25 | 0.935 | 23.23 |  | 0.71023 | 0.20925 | 3.057% |  | 0.3891 | 2.491% | Grade 18-24-6 Starter
200311 | 20.99 | Total P2O5, Other (%) | 8 | 7 | 23.96 | 0.2838 | 23.9621 |  | 0.32179 | 0.15203 | 1.343% |  | 0.10429 | 2.48% | Grade 18-24-6 Starter
200311 | 30.2 | Citrate Insoluble P2O5, Spectrophotometric MolybdovanadoP (%) | 1 |  | 0.05 | [9 empty] | Grade 18-24-6 Starter
200311 | 30.4 | Citrate Insoluble P2O5, Automated, test portion 963.03 A-B (%) | 1 |  | 0.03 | [9 empty] | Grade 18-24-6 Starter
200311 | 40.2 | Indirect Available P2O5, Spectrophotometric (6%) | 2 | 2 | 24.5 | 0.9192 | [8 empty] | Grade 18-24-6 Starter
200311 | 40.4 | Indirect Available P2O5, Automated (6%) | 1 |  | 23.52 | [9 empty] | Grade 18-24-6 Starter
200311 | 41.1 | Direct Available P2O5, Gravimetric Quinolinium (24%) | 5 | 5 | 23.4 | 0.1582 | 23.397 | 0.72698 | 0.1582 | 0.088438 | 0.6762% | 0.50704 | 0.1562 | 2.489% | Grade 18-24-6 Starter
200311 | 41.11 | Direct Available P2O5, Gravimetric Quinolinium, Citrate-EDTA Ext.... (24%) | 7 | 7 | 23.4 | 0.7168 | 23.5079 | 0.72754 | 0.54065 | 0.25543 | 2.3% | 1.7315 | 0.15071 | 2.487% | Grade 18-24-6 Starter
200311 | 41.2 | Direct Available P2O5, Spectrophotometric (24%) | 1 |  | 23.055 | [9 empty] | Grade 18-24-6 Starter
200311 | 41.21 | Direct Available P2O5, Spectrophotometric, Citrate-EDTA Ext. (24%) | 11 | 11 | 23.39 | 0.914 | 23.4589 | 0.72729 | 0.86843 | 0.3273 | 3.702% | 2.7822 | 0.12255 | 2.488% | Grade 18-24-6 Starter
200311 | 41.4 | Direct Available P2O5, Automated, Citrate-EDTA Ext. (24%) | 2 | 2 | 23.64 | 0.1909 | [8 empty] | Grade 18-24-6 Starter
200311 | 41.5 | Direct Available P2O5, ICP (24%) | 3 | 3 | 23.49 | 0.7087 | 23.4868 | 0.72743 | 0.70868 | 0.51144 | 3.017% | 2.2699 | 0.507 | 2.487% | Grade 18-24-6 Starter
200311 | 41.51 | Direct Available P2O5, ICP, Citrate-EDTA Ext. (24%) | 8 | 8 | 22.58 | 1.892 | 23.0057 | 0.72503 | 0.9576 | 0.4232 | 4.162% | 3.0774 | 0.19706 | 2.495% | Grade 18-24-6 Starter
200311 | 41.99 | Direct Available P2O5, Other (24%) | 9 | 9 | 24.06 | 0.2103 | 24.09 | 0.73 | 0.17352 | 0.072301 | 0.7203% | 0.55384 | 0.19333 | 2.478% | Grade 18-24-6 Starter
200311 | 48.1 | Water Soluble P2O5, Gravimetric Quinolinium (%) | 1 |  | 20.94 | [9 empty] | Grade 18-24-6 Starter
200311 | 48.4 | Water Soluble P2O5, Automated (%) | 1 |  | 21.255 | [9 empty] | Grade 18-24-6 Starter
200311 | 48.5 | Water Soluble P2O5, ICP (%) | 1 |  | 21.3 | [9 empty] | Grade 18-24-6 Starter
200311 | 48.99 | Water Soluble P2O5, Other (%) | 2 | 2 | 22.42 | 2.312 | [8 empty] | Grade 18-24-6 Starter
200311 | 50 | Soluble K2O, STPB Oxalate (6%) | 10 | 9 | 6.309 | 0.2873 | 6.308 | 0.48848 | 0.32454 | 0.13523 | 5.145% | 1.548 | 0.046111 | 3.031% | Grade 18-24-6 Starter
200311 | 50.3 | Soluble K2O, AA (Oxalate) (6%) | 3 | 3 | 6.242 | 0.2005 | 6.242 | 0.48452 | 0.20048 | 0.14468 | 3.212% | 0.96408 | 0.12733 | 3.036% | Grade 18-24-6 Starter
200311 | 50.31 | Soluble K2O, AA (Citrate) (6%) | 2 | 2 | 6.355 | 0.06364 | [8 empty] | Grade 18-24-6 Starter
200311 | 50.32 | Soluble K2O, AA (Citrate-EDTA) (6%) | 1 |  | 6.355 | [9 empty] | Grade 18-24-6 Starter
200311 | 50.5 | Soluble K2O, ICP (Oxalate) (6%) | 8 | 8 | 6.146 | 0.3458 | 6.1561 | 0.47936 | 0.36836 | 0.16279 | 5.984% | 1.7905 | 0.23375 | 3.043% | Grade 18-24-6 Starter
200311 | 50.51 | Soluble K2O, ICP (Citrate) (6%) | 3 | 3 | 6.345 | 0.3208 | 6.345 | 0.4907 | 0.32078 | 0.2315 | 5.056% | 1.5232 | 0.016667 | 3.029% | Grade 18-24-6 Starter
200311 | 50.52 | Soluble K2O, ICP (Citrate-EDTA) (6%) | 8 | 8 | 6.084 | 0.5488 | 6.1298 | 0.47779 | 0.51217 | 0.22635 | 8.355% | 2.4977 | 0.25454 | 3.045% | Grade 18-24-6 Starter
200311 | 50.6 | Soluble K2O, Flame Photometric (Oxalate) (6%) | 1 |  | 5.91 | [9 empty] | Grade 18-24-6 Starter
200311 | 50.61 | Soluble K2O, Flame Photometric (Citrate) (6%) | 2 | 2 | 6.343 | 0.2934 | [8 empty] | Grade 18-24-6 Starter
200311 | 50.62 | Soluble K2O, Flame Photometric (Citrate-EDTA) (6%) | 4 | 4 | 6.467 | 0.1505 | 6.4665 | 0.49799 | 0.15046 | 0.094039 | 2.327% | 0.70399 | 0.085 | 3.02% | Grade 18-24-6 Starter
200311 | 50.99 | Soluble K2O, Other (6%) | 37 | 36 | 6.101 | 0.341 | 6.1199 | 0.47719 | 0.28974 | 0.060363 | 4.734% | 1.4147 | 0.11656 | 3.045% | Grade 18-24-6 Starter
200311 | 60 | Water (Free), Vacuum Oven (%) | 3 | 3 | 1.155 | 0.3329 | 1.155 |  | 0.33287 | 0.24023 | 28.82% |  | 0.063333 | 3.914% | Grade 18-24-6 Starter
200311 | 101.3 | Acid Soluble Ca, ICP, test portion inorganic 965.09 (%) | 6 | 6 | 4.573 | 0.1745 | 4.5733 | 0.42867 | 0.1979 | 0.10099 | 4.327% | 1.0757 | 0.31 | 3.182% | Grade 18-24-6 Starter
200311 | 101.32 | Acid Soluble Ca, ICP, test portion 2006.03A-C (%) | 2 | 2 | 4.758 | 0.06541 | [8 empty] | Grade 18-24-6 Starter
200311 | 101.33 | Acid Soluble Ca, ICP, 2017.02 (%) | 5 | 5 | 4.871 | 0.7912 | 4.871 | 0.44355 | 0.79123 | 0.44231 | 16.24% | 4.1564 | 0.33516 | 3.152% | Grade 18-24-6 Starter
200311 | 101.99 | Acid Soluble Ca, Other (%) | 1 |  | 4.815 | [9 empty] | Grade 18-24-6 Starter
200311 | 121.03 | Acid Soluble Mg, AA, 965.09, test portion 2006.03A-C w/dual acid (%) | 1 |  | 3.09 | [9 empty] | Grade 18-24-6 Starter
200311 | 121.3 | Acid Soluble Mg, ICP, test portion inorganic 965.09 (%) | 6 | 6 | 3.121 | 0.24 | 3.0805 | 0.35403 | 0.1718 | 0.087673 | 5.577% | 1.1307 | 0.23167 | 3.377% | Grade 18-24-6 Starter
200311 | 121.32 | Acid Soluble Mg, ICP, test portion 2006.03A-C (%) | 2 | 2 | 3.219 | 0.1157 | [8 empty] | Grade 18-24-6 Starter
200311 | 121.33 | Acid Soluble Mg, ICP, 2017.02 (%) | 6 | 6 | 3.399 | 0.8408 | 3.2895 | 0.36447 | 0.68408 | 0.34909 | 20.8% | 4.3732 | 0.16398 | 3.344% | Grade 18-24-6 Starter
200311 | 121.99 | Acid Soluble Mg, Other (%) | 4 | 4 | 2.703 | 0.243 | 2.7034 | 0.33517 | 0.24299 | 0.15187 | 8.988% | 1.6892 | 0.42075 | 3.444% | Grade 18-24-6 Starter
200311 | 143.99 | Elemental S, Other (%) | 1 |  | 0.69 | [9 empty] | Grade 18-24-6 Starter
200311 | 145 | Sulfate S, HCl soluble, Gravimetric Sulfur - sulfate form (%) | 1 |  | 0.7021 | [9 empty] | Grade 18-24-6 Starter
200311 | 148.07 | Total S, ICP, test portion as in 2017.02 (%) | 6 | 6 | 0.77 | 0.1611 | 0.73432 | 0.23672 | 0.091837 | 0.046865 | 12.51% | 0.90395 | 0.03335 | 4.19% | Grade 18-24-6 Starter
200311 | 148.99 | Total S, Other (%) | 3 | 3 | 0.695 | 0.02646 | 0.695 | 0.23475 | 0.026458 | 0.019094 | 3.807% | 0.2626 | 0.108 | 4.225% | Grade 18-24-6 Starter
200311 | 149.04 | S - HNO3 soluble, ICP (%) | 3 | 3 | 0.686 | 0.02707 | 0.68598 |  | 0.027071 | 0.019537 | 3.946% |  | 0.0053667 | 4.233% | Grade 18-24-6 Starter
200311 | 151 | Acid Soluble As, AA, test portion 2006.03 modified w/dual acid (ppm) | 2 | 2 | 3.528 | 1.305 | [8 empty] | Grade 18-24-6 Starter
200311 | 151.3 | Acid Soluble As, ICP (ppm) | 5 | 5 | 6.045 | 2.049 | 6.0448 |  | 2.0493 | 1.1456 | 33.9% |  | 2.0608 | 12.2% | Grade 18-24-6 Starter
200311 | 151.33 | Acid Soluble As, ICP, 2017.02 (ppm) | 5 | 5 | 6.208 | 1.994 | 6.2076 |  | 1.9938 | 1.1146 | 32.12% |  | 0.1894 | 12.15% | Grade 18-24-6 Starter
200311 | 151.34 | Acid Soluble As, ICP, EPA 3050B/6010C (ppm) | 1 |  | 2.536 | [9 empty] | Grade 18-24-6 Starter
200311 | 151.99 | Acid Soluble As, Other (ppm) | 3 | 3 | 5.135 | 1.333 | 5.135 |  | 1.3329 | 0.96195 | 25.96% |  | 0.81667 | 12.51% | Grade 18-24-6 Starter
200311 | 165.3 | Acid Soluble B, ICP, test portion in 982.01 (%) | 3 | 1 | 0.0012 |  | 5.135 | 0.77325 | 1.3329 | 1.6661 | 25.96% | 4.0164 | 0 | 3.127% | Grade 18-24-6 Starter
200311 | 165.99 | Acid Soluble B, Other (%) | 9 | 8 | 0.02001 | 0.04655 | 0.004501 | 0.0036752 | 0.0043051 | 0.0019026 | 95.65% | 2.7294 | 0.0064625 | 9.02% | Grade 18-24-6 Starter
200311 | 181 | Acid Soluble Cd, AA, test portion 2006.03 modified w/dual acid (ppm) | 2 | 2 | 2.083 | 0.6116 | [8 empty] | Grade 18-24-6 Starter
200311 | 181.3 | Acid Soluble Cd, ICP (ppm) | 6 | 5 | 1.355 | 0.2658 | 1.355 |  | 0.26584 | 0.14861 | 19.62% |  | 0.1356 | 15.28% | Grade 18-24-6 Starter
200311 | 181.33 | Acid Soluble Cd, ICP, 2017.02 (ppm) | 5 | 5 | 2.203 | 1.44 | 2.2032 |  | 1.4395 | 0.80472 | 65.34% |  | 1.4735 | 14.2% | Grade 18-24-6 Starter
200311 | 181.34 | Acid Soluble Cd, ICP, EPA 3050B/6010C (ppm) | 1 |  | 0.77 | [9 empty] | Grade 18-24-6 Starter
200311 | 181.99 | Acid Soluble Cd, Other (ppm) | 4 | 4 | 1.449 | 0.1789 | 1.4487 |  | 0.1789 | 0.11181 | 12.35% |  | 0.0725 | 15.13% | Grade 18-24-6 Starter
200311 | 191 | Acid Soluble Cr, AA, test portion 2006.03 modified w/dual acid (ppm) | 2 | 2 | 55.32 | 3.861 | [8 empty] | Grade 18-24-6 Starter
200311 | 191.3 | Acid Soluble Cr, ICP (ppm) | 5 | 5 | 72.5 | 17.9 | 72.5003 |  | 17.9036 | 10.0084 | 24.69% |  | 4.8522 | 8.396% | Grade 18-24-6 Starter
200311 | 191.33 | Acid Soluble Cr, ICP, 2017.02 (ppm) | 5 | 5 | 75.39 | 7.193 | 75.3883 |  | 7.1934 | 4.0212 | 9.542% |  | 2.9628 | 8.346% | Grade 18-24-6 Starter
200311 | 191.34 | Acid Soluble Cr, ICP, EPA 3050B/6010C (ppm) | 1 |  | 82.928 | [9 empty] | Grade 18-24-6 Starter
200311 | 191.99 | Acid Soluble Cr, Other (ppm) | 4 | 4 | 75.06 | 11.09 | 75.0625 |  | 11.09 | 6.9313 | 14.77% |  | 0.725 | 8.352% | Grade 18-24-6 Starter
200311 | 202 | Acid Soluble Co, AA, test portion 2006.03 modified w/dual acid (ppm) | 1 |  | 0.002 | [9 empty] | Grade 18-24-6 Starter
200311 | 202.3 | Acid Soluble Co, ICP (ppm) | 2 | 2 | 3.881 | 0.2531 | [8 empty] | Grade 18-24-6 Starter
200311 | 202.32 | Acid Soluble Co, ICP, 2006.03 (ppm) | 1 |  | 4.85 | [9 empty] | Grade 18-24-6 Starter
200311 | 202.33 | Acid Soluble Co, ICP, 2017.02 (ppm) | 5 | 5 | 4.873 | 0.5 | 4.8727 | 2.4618 | 0.49999 | 0.2795 | 10.26% | 0.47322 | 0.28706 | 12.6% | Grade 18-24-6 Starter
200311 | 202.34 | Acid Soluble Co, ICP, EPA 3050B/6010C (ppm) | 2 | 2 | 3.579 | 1.774 | [8 empty] | Grade 18-24-6 Starter
200311 | 202.99 | Acid Soluble Co, Other (ppm) | 4 | 3 | 5.179 | 1.744 | 5.1793 | 2.5538 | 1.7442 | 1.2588 | 33.68% | 1.5913 | 2.9893 | 12.49% | Grade 18-24-6 Starter
200311 | 221 | Acid Soluble Cu, AA, inorganic 965.09 (%) | 1 |  | 0.0001 | [9 empty] | Grade 18-24-6 Starter
200311 | 221.03 | Acid Soluble Cu, AA, 965.09, test portion 2006.03A-C w/dual acid (%) | 1 |  | 0.002 | [9 empty] | Grade 18-24-6 Starter
200311 | 221.3 | Acid Soluble Cu, ICP, test portion inorganic 965.09 (%) | 4 | 1 | 0.015 |  | 5.1793 | 0.52293 | 1.7442 | 2.1802 | 33.68% | 7.7715 | 0.01 | 3.123% | Grade 18-24-6 Starter
200311 | 221.32 | Acid Soluble Cu, ICP, test portion 2006.03A-C (%) | 3 | 3 | 2.138 | 3.704 | 2.1385 | 0.21885 | 3.7036 | 2.6728 | 173.2% | 39.4306 | 0.030033 | 3.567% | Grade 18-24-6 Starter
200311 | 221.33 | Acid Soluble Cu, ICP, 2017.02 (%) | 6 | 5 | 0.00031 | 0.0002191 | 0.00031 | 0.005031 | 0.00021909 | 0.00012247 | 70.67% | 0.10147 | 6e-05 | 13.49% | Grade 18-24-6 Starter
200311 | 221.99 | Acid Soluble Cu, Other (%) | 4 | 2 | 0.000925 | 0.0001061 | 0.000925 | 0.0050925 | 0.00010607 | 9.375e-05 | 11.47% | 0.048529 | 0.00015 | 11.45% | Grade 18-24-6 Starter
200311 | 241.03 | Acid Soluble Fe, AA, 965.09, test portion 2006.03A-C w/dual acid (%) | 1 |  | 0.4972 | [9 empty] | Grade 18-24-6 Starter
200311 | 241.3 | Acid Soluble Fe, ICP, test portion inorganic 965.09 (%) | 8 | 8 | 0.5328 | 0.02948 | 0.52917 | 0.057917 | 0.0212 | 0.0093693 | 4.006% | 0.8529 | 0.025 | 4.402% | Grade 18-24-6 Starter
200311 | 241.32 | Acid Soluble Fe, ICP, test portion 2006.03A-C (%) | 2 | 2 | 2633 | 3723 | [8 empty] | Grade 18-24-6 Starter
200311 | 241.33 | Acid Soluble Fe, ICP, 2017.02 (%) | 6 | 6 | 0.5489 | 0.08442 | 0.55967 | 0.060967 | 0.069298 | 0.035364 | 12.38% | 2.6484 | 0.030883 | 4.365% | Grade 18-24-6 Starter
200311 | 241.99 | Acid Soluble Fe, Other (%) | 3 | 3 | 0.4759 | 0.0224 | 0.47587 | 0.052587 | 0.022404 | 0.016168 | 4.708% | 0.99266 | 0.12993 | 4.473% | Grade 18-24-6 Starter
200311 | 251 | Acid Soluble Pb, AA, test portion 2006.03 modified w/dual acid (ppm) | 1 |  | 4.91 | [9 empty] | Grade 18-24-6 Starter
200311 | 251.3 | Acid Soluble Pb, ICP (ppm) | 6 | 5 | 1.836 | 0.5819 | 1.8356 |  | 0.58195 | 0.32532 | 31.7% |  | 0.22832 | 14.6% | Grade 18-24-6 Starter
200311 | 251.33 | Acid Soluble Pb, ICP, 2017.02 (ppm) | 5 | 4 | 1.468 | 0.2016 | 1.468 |  | 0.20164 | 0.12602 | 13.74% |  | 0.1098 | 15.1% | Grade 18-24-6 Starter
200311 | 251.34 | Acid Soluble Pb, ICP, EPA 3050B/6010C (ppm) | 1 |  | 0 | [9 empty] | Grade 18-24-6 Starter
200311 | 251.99 | Acid Soluble Pb, Other (ppm) | 3 | 3 | 2.02 | 0.811 | 2.02 |  | 0.81099 | 0.58528 | 40.15% |  | 0.34 | 14.39% | Grade 18-24-6 Starter
200311 | 261.3 | Acid Soluble Mn, ICP, test portion 972.02a (%) | 6 | 5 | 0.01641 | 0.003766 | 0.01641 | 0.006641 | 0.0037657 | 0.0021051 | 22.95% | 1.3212 | 0.00046 | 7.424% | Grade 18-24-6 Starter
200311 | 261.32 | Acid Soluble Mn, ICP, test portion inorganic 965.09 (%) | 3 | 3 | 0.01775 | 0.006629 | 0.01775 | 0.006775 | 0.0066285 | 0.0047837 | 37.34% | 2.2796 | 0.010367 | 7.337% | Grade 18-24-6 Starter
200311 | 261.34 | Acid Soluble Mn, ICP, test portion 2006.03A-C (%) | 2 | 2 | 90.88 | 128.5 | [8 empty] | Grade 18-24-6 Starter
200311 | 261.35 | Acid Soluble Mn, ICP, 2017.02 (%) | 5 | 4 | 0.01741 | 0.001785 | 0.017413 | 0.0067413 | 0.0017853 | 0.0011158 | 10.25% | 0.61706 | 0.000375 | 7.358% | Grade 18-24-6 Starter
200311 | 261.99 | Acid Soluble Mn, Other (%) | 3 | 3 | 0.01587 | 0.001792 | 0.015867 | 0.0065867 | 0.0017919 | 0.0012932 | 11.29% | 0.63387 | 0.0042667 | 7.462% | Grade 18-24-6 Starter
200311 | 281 | Acid Soluble Hg, AA (ppm) | 1 |  | 0.001 | [9 empty] | Grade 18-24-6 Starter
200311 | 281.3 | Acid Soluble Hg, ICP (ppm) | 4 | 2 | 0.00785 | 0.00502 | 0.00785 |  | 0.0050205 | 0.0044375 | 63.95% |  | 0.0016 | 33.18% | Grade 18-24-6 Starter
200311 | 281.99 | Acid Soluble Hg, Other (ppm) | 4 | 1 | 0.002 |  | 0.00785 |  | 0.0050205 | 0.0062756 | 63.95% |  | 0 | 33.18% | Grade 18-24-6 Starter
200311 | 289.3 | Acid Soluble Mo, ICP (ppm) | 6 | 5 | 6.73 | 1.297 | 6.7304 | 3.0191 | 1.297 | 0.72505 | 19.27% | 1.001 | 0.71394 | 12.01% | Grade 18-24-6 Starter
200311 | 289.32 | Acid Soluble Mo, ICP, 2006.03 (ppm) | 1 |  | 4.1 | [9 empty] | Grade 18-24-6 Starter
200311 | 289.33 | Acid Soluble Mo, ICP, 2017.02 (ppm) | 7 | 6 | 8.159 | 1.064 | 7.9467 | 3.384 | 0.67114 | 0.34249 | 8.445% | 0.4621 | 0.60695 | 11.71% | Grade 18-24-6 Starter
200311 | 289.34 | Acid Soluble Mo, ICP, EPA 3050B/6010C (ppm) | 2 | 2 | 7.57 | 3.851 | [8 empty] | Grade 18-24-6 Starter
200311 | 289.99 | Acid Soluble Mo, Other (ppm) | 3 | 2 | 9.468 | 0.5197 | 9.4675 | 3.8402 | 0.51972 | 0.45938 | 5.49% | 0.31533 | 0.135 | 11.41% | Grade 18-24-6 Starter
200311 | 291 | Acid Soluble Ni, AA, test portion 2006.03 modified w/dual acid (ppm) | 2 | 2 | 18.09 | 5.031 | [8 empty] | Grade 18-24-6 Starter
200311 | 291.3 | Acid Soluble Ni, ICP (ppm) | 6 | 6 | 22.36 | 5.251 | 22.3606 |  | 5.9548 | 3.0388 | 26.63% |  | 1.3765 | 10.02% | Grade 18-24-6 Starter
200311 | 291.33 | Acid Soluble Ni, ICP, 2017.02 (ppm) | 5 | 5 | 26.97 | 3.759 | 26.9693 |  | 3.7592 | 2.1015 | 13.94% |  | 1.3265 | 9.743% | Grade 18-24-6 Starter
200311 | 291.34 | Acid Soluble Ni, ICP, EPA 3050B/6010C (ppm) | 2 | 2 | 26.1 | 5.584 | [8 empty] | Grade 18-24-6 Starter
200311 | 291.99 | Acid Soluble Ni, Other (ppm) | 5 | 4 | 26.46 | 1.849 | 26.4625 |  | 1.849 | 1.1557 | 6.987% |  | 0.325 | 9.771% | Grade 18-24-6 Starter
200311 | 301 | Acid Soluble Se, AA, test portion 2006.03 modified w/dual acid (ppm) | 1 |  | 0.008 | [9 empty] | Grade 18-24-6 Starter
200311 | 301.3 | Acid Soluble Se, ICP (ppm) | 1 |  | 0.615 | [9 empty] | Grade 18-24-6 Starter
200311 | 301.33 | Acid Soluble Se, ICP, 2017.02 (ppm) | 3 | 2 | 3.116 | 3.339 | 3.1163 |  | 3.3392 | 2.9515 | 107.2% |  | 0.69565 | 13.48% | Grade 18-24-6 Starter
200311 | 301.34 | Acid Soluble Se, ICP, EPA 3050B/6010C (ppm) | 1 |  | 2.0559 | [9 empty] | Grade 18-24-6 Starter
200311 | 301.99 | Acid Soluble Se, Other (ppm) | 5 | 3 | 16.37 | 21.72 | 16.3745 |  | 21.7219 | 15.6764 | 132.7% |  | 3.8083 | 10.5% | Grade 18-24-6 Starter
200311 | 311.32 | Sodium, ICP, 2006.03 test portion (%) | 1 |  | 0.2174 | [9 empty] | Grade 18-24-6 Starter
200311 | 311.33 | Sodium, ICP, test portion as in 2017.02 (%) | 5 | 5 | 0.2164 | 0.02173 | 0.21642 | 0.026642 | 0.021734 | 0.01215 | 10.04% | 1.9008 | 0.01604 | 5.036% | Grade 18-24-6 Starter
200311 | 311.99 | Sodium, Other (%) | 2 | 2 | 0.23 | 0 | [8 empty] | Grade 18-24-6 Starter
200311 | 321 | Acid Soluble Zn, AA, inorganic 965.09 (%) | 1 |  | 0.0005 | [9 empty] | Grade 18-24-6 Starter
200311 | 321.03 | Acid Soluble Zn, AA, 965.09, test portion 2006.03A-C w/dual acid (%) | 1 |  | 0.01 | [9 empty] | Grade 18-24-6 Starter
200311 | 321.3 | Acid Soluble Zn, ICP, test portion inorganic 965.09 (%) | 10 | 9 | 0.007589 | 0.002687 | 0.0075927 | 0.0057593 | 0.0030389 | 0.0012662 | 40.02% | 1.2294 | 0.00066667 | 8.337% | Grade 18-24-6 Starter
200311 | 321.32 | Acid Soluble Zn, ICP, test portion 2006.03A-C (%) | 4 | 4 | 19.2 | 38.38 | 19.1998 | 1 | 38.3835 | 23.9897 | 199.9% | 89.4336 | 0.9875 | 2.564% | Grade 18-24-6 Starter
200311 | 321.33 | Acid Soluble Zn, ICP, 2017.02 (%) | 7 | 7 | 0.005921 | 0.001036 | 0.0059441 | 0.0055944 | 0.0011233 | 0.00053072 | 18.9% | 0.46785 | 0.00041429 | 8.65% | Grade 18-24-6 Starter
200311 | 321.99 | Acid Soluble Zn, Other (%) | 6 | 5 | 13.26 | 29.63 | 13.2597 | 1 | 29.6325 | 16.5651 | 223.5% | 69.0438 | 0.60638 | 2.711% | Grade 18-24-6 Starter
200411 | 1.1 | Ammoniacal N, Magnesium Oxide Method (%) | 10 | 10 | 4.277 | 0.269 | 4.2563 |  | 0.24394 | 0.096426 | 5.731% |  | 0.117 | 3.216% | Grade 19-19-19
200411 | 1.99 | Ammoniacal N, Other (%) | 24 | 24 | 4.58 | 0.5586 | 4.579 |  | 0.63141 | 0.16111 | 13.79% |  | 0.10799 | 3.181% | Grade 19-19-19
200411 | 5 | Urea N, Urease (as N) (%) | 3 | 3 | 14.23 | 1.287 | 14.2333 |  | 1.2868 | 0.92866 | 9.041% |  | 0.33333 | 2.682% | Grade 19-19-19
200411 | 5.1 | Urea N, HPLC(asN),H2Omobilephase (%) | 1 |  | 14.935 | [9 empty] | Grade 19-19-19
200411 | 5.99 | Urea N, Other (%) | 17 | 17 | 14.49 | 0.5983 | 14.4942 |  | 0.67821 | 0.20561 | 4.679% |  | 0.12 | 2.675% | Grade 19-19-19
200411 | 7 | Urea, Urease (as Urea) (%) | 2 | 2 | 15.17 | 0.4985 | [8 empty] | Grade 19-19-19
200411 | 7.2 | Urea, HPLC,85%acetonitrilemobilephase (%) | 1 |  | 14.375 | [9 empty] | Grade 19-19-19
200411 | 7.99 | Urea, Other (%) | 2 | 2 | 14.63 | 0.6824 | [8 empty] | Grade 19-19-19
200411 | 10.11 | Total N, Modified Comprehensive (19%) | 5 | 5 | 18.96 | 0.2565 | 18.958 | 0.71437 | 0.25651 | 0.14339 | 1.353% | 0.83662 | 0.148 | 2.569% | Grade 19-19-19
200411 | 10.12 | Total N, Salicylic (19%) | 3 | 3 | 19.22 | 0.6256 | 19.2167 | 0.71825 | 0.62565 | 0.45152 | 3.256% | 2.0296 | 0.21333 | 2.564% | Grade 19-19-19
200411 | 10.6 | Total N, Combustion (19%) | 59 | 57 | 19.27 | 0.3793 | 19.2612 | 0.71892 | 0.39379 | 0.065198 | 2.044% | 1.2763 | 0.16004 | 2.563% | Grade 19-19-19
200411 | 10.99 | Total N, Other (19%) | 22 | 20 | 18.93 | 0.3262 | 18.9535 | 0.7143 | 0.30402 | 0.084977 | 1.604% | 0.9917 | 0.10742 | 2.569% | Grade 19-19-19
200411 | 20.1 | Total P2O5, Gravimetric Quinolinium MolybdoP (%) | 3 | 3 | 18.1 | 0.05033 | 18.0967 |  | 0.050332 | 0.036324 | 0.2781% |  | 0.26667 | 2.587% | Grade 19-19-19
200411 | 20.2 | Total P2O5, Spectrophotometric MolybdovanadoP (%) | 15 | 15 | 18.23 | 0.53 | 18.2331 |  | 0.59832 | 0.19311 | 3.281% |  | 0.31227 | 2.584% | Grade 19-19-19
200411 | 20.4 | Total P2O5, Automated (%) | 3 | 3 | 18.22 | 0.119 | 18.2217 |  | 0.11899 | 0.085873 | 0.653% |  | 0.24333 | 2.584% | Grade 19-19-19
200411 | 20.5 | Total P2O5, ICP (%) | 17 | 16 | 17.52 | 0.9659 | 17.5887 |  | 0.82676 | 0.25836 | 4.701% |  | 0.35888 | 2.598% | Grade 19-19-19
200411 | 20.99 | Total P2O5, Other (%) | 8 | 7 | 18.74 | 0.331 | 18.7426 |  | 0.36298 | 0.17149 | 1.937% |  | 0.088571 | 2.573% | Grade 19-19-19
200411 | 30.2 | Citrate Insoluble P2O5, Spectrophotometric MolybdovanadoP (%) | 1 |  | 0.075 | [9 empty] | Grade 19-19-19
200411 | 30.4 | Citrate Insoluble P2O5, Automated, test portion 963.03 A-B (%) | 1 |  | 0.09 | [9 empty] | Grade 19-19-19
200411 | 40.4 | Indirect Available P2O5, Automated (19%) | 1 |  | 18.025 | [9 empty] | Grade 19-19-19
200411 | 41.1 | Direct Available P2O5, Gravimetric Quinolinium (19%) | 5 | 5 | 17.86 | 0.2296 | 17.8581 | 0.70929 | 0.22957 | 0.12833 | 1.286% | 0.75412 | 0.15606 | 2.592% | Grade 19-19-19
200411 | 41.11 | Direct Available P2O5, Gravimetric Quinolinium, Citrate-EDTA Ext.... (19%) | 6 | 6 | 17.98 | 0.2716 | 17.9842 | 0.70992 | 0.30801 | 0.15718 | 1.713% | 1.0109 | 0.165 | 2.589% | Grade 19-19-19
200411 | 41.2 | Direct Available P2O5, Spectrophotometric (19%) | 1 |  | 18.065 | [9 empty] | Grade 19-19-19
200411 | 41.21 | Direct Available P2O5, Spectrophotometric, Citrate-EDTA Ext. (19%) | 11 | 11 | 17.76 | 0.8598 | 17.8788 | 0.70939 | 0.6526 | 0.24596 | 3.65% | 2.1435 | 0.18195 | 2.592% | Grade 19-19-19
200411 | 41.4 | Direct Available P2O5, Automated, Citrate-EDTA Ext. (19%) | 4 | 4 | 18.09 | 0.3465 | 18.0862 | 0.71043 | 0.34654 | 0.21659 | 1.916% | 1.1365 | 0.3575 | 2.587% | Grade 19-19-19
200411 | 41.5 | Direct Available P2O5, ICP (19%) | 4 | 4 | 18.06 | 0.8925 | 18.0646 | 0.71032 | 0.89246 | 0.55779 | 4.94% | 2.9274 | 0.17075 | 2.587% | Grade 19-19-19
200411 | 41.51 | Direct Available P2O5, ICP, Citrate-EDTA Ext. (19%) | 10 | 10 | 17.49 | 1.321 | 17.6865 | 0.70843 | 0.89577 | 0.35408 | 5.065% | 2.9461 | 0.32256 | 2.596% | Grade 19-19-19
200411 | 41.99 | Direct Available P2O5, Other (19%) | 12 | 12 | 19.02 | 0.1771 | 19.0106 | 0.71505 | 0.19111 | 0.068961 | 1.005% | 0.62274 | 0.13667 | 2.568% | Grade 19-19-19
200411 | 48.1 | Water Soluble P2O5, Gravimetric Quinolinium (%) | 1 |  | 16.685 | [9 empty] | Grade 19-19-19
200411 | 48.4 | Water Soluble P2O5, Automated (%) | 1 |  | 16.43 | [9 empty] | Grade 19-19-19
200411 | 48.5 | Water Soluble P2O5, ICP (%) | 1 |  | 16.45 | [9 empty] | Grade 19-19-19
200411 | 48.99 | Water Soluble P2O5, Other (%) | 2 | 2 | 17.66 | 1.902 | [8 empty] | Grade 19-19-19
200411 | 50 | Soluble K2O, STPB Oxalate (19%) | 11 | 10 | 19.49 | 0.721 | 19.486 | 1.062 | 0.8176 | 0.32319 | 4.196% | 1.7938 | 0.096 | 2.558% | Grade 19-19-19
200411 | 50.3 | Soluble K2O, AA (Oxalate) (19%) | 5 | 5 | 19.42 | 0.5566 | 19.4168 | 1.0596 | 0.5566 | 0.31115 | 2.867% | 1.224 | 0.3068 | 2.56% | Grade 19-19-19
200411 | 50.31 | Soluble K2O, AA (Citrate) (19%) | 2 | 2 | 17.25 | 2.047 | [8 empty] | Grade 19-19-19
200411 | 50.32 | Soluble K2O, AA (Citrate-EDTA) (19%) | 1 |  | 19.65 | [9 empty] | Grade 19-19-19
200411 | 50.5 | Soluble K2O, ICP (Oxalate) (19%) | 7 | 7 | 19.49 | 0.9456 | 19.485 | 1.062 | 1.0723 | 0.50661 | 5.503% | 2.3526 | 0.31857 | 2.558% | Grade 19-19-19
200411 | 50.51 | Soluble K2O, ICP (Citrate) (19%) | 3 | 3 | 20.2 | 0.2795 | 20.2033 | 1.0871 | 0.27948 | 0.2017 | 1.383% | 0.599 | 0.32 | 2.544% | Grade 19-19-19
200411 | 50.52 | Soluble K2O, ICP (Citrate-EDTA) (19%) | 11 | 11 | 19.35 | 1.418 | 19.6033 | 1.0661 | 0.61551 | 0.23198 | 3.14% | 1.3452 | 0.39365 | 2.556% | Grade 19-19-19
200411 | 50.6 | Soluble K2O, Flame Photometric (Oxalate) (19%) | 1 |  | 19.44 | [9 empty] | Grade 19-19-19
200411 | 50.61 | Soluble K2O, Flame Photometric (Citrate) (19%) | 2 | 2 | 19.4 | 0.7778 | [8 empty] | Grade 19-19-19
200411 | 50.62 | Soluble K2O, Flame Photometric (Citrate-EDTA) (19%) | 4 | 4 | 19.95 | 0.3643 | 19.9462 | 1.0781 | 0.36431 | 0.22769 | 1.826% | 0.78734 | 0.1975 | 2.549% | Grade 19-19-19
200411 | 50.99 | Soluble K2O, Other (19%) | 42 | 40 | 19.34 | 0.5597 | 19.3276 | 1.0565 | 0.56935 | 0.11253 | 2.946% | 1.2557 | 0.26953 | 2.561% | Grade 19-19-19
200411 | 60 | Water (Free), Vacuum Oven (%) | 3 | 3 | 0.485 | 0.1682 | 0.485 |  | 0.16823 | 0.12141 | 34.69% |  | 0.043333 | 4.46% | Grade 19-19-19
200411 | 101.3 | Acid Soluble Ca, ICP, test portion inorganic 965.09 (%) | 4 | 4 | 0.1727 | 0.01776 | 0.17269 | 0.20863 | 0.017762 | 0.011101 | 10.29% | 0.19836 | 0.017725 | 5.21% | Grade 19-19-19
200411 | 101.32 | Acid Soluble Ca, ICP, test portion 2006.03A-C (%) | 2 | 2 | 0.236 | 0.1003 | [8 empty] | Grade 19-19-19
200411 | 101.33 | Acid Soluble Ca, ICP, 2017.02 (%) | 4 | 4 | 0.1539 | 0.01935 | 0.15394 | 0.2077 | 0.019346 | 0.012091 | 12.57% | 0.21703 | 0.005075 | 5.301% | Grade 19-19-19
200411 | 101.99 | Acid Soluble Ca, Other (%) | 2 | 2 | 0.375 | 0.297 | [8 empty] | Grade 19-19-19
200411 | 121.3 | Acid Soluble Mg, ICP, test portion inorganic 965.09 (%) | 5 | 5 | 0.4957 | 0.02735 | 0.49566 | 0.22478 | 0.027348 | 0.015288 | 5.518% | 0.28348 | 0.01592 | 4.445% | Grade 19-19-19
200411 | 121.32 | Acid Soluble Mg, ICP, test portion 2006.03A-C (%) | 2 | 2 | 0.4898 | 0.01945 | [8 empty] | Grade 19-19-19
200411 | 121.33 | Acid Soluble Mg, ICP, 2017.02 (%) | 5 | 5 | 0.4585 | 0.04121 | 0.45853 | 0.22293 | 0.041209 | 0.023037 | 8.987% | 0.43071 | 0.02434 | 4.498% | Grade 19-19-19
200411 | 121.99 | Acid Soluble Mg, Other (%) | 6 | 6 | 0.4689 | 0.0728 | 0.46891 | 0.22345 | 0.082558 | 0.04213 | 17.61% | 0.86088 | 0.01605 | 4.483% | Grade 19-19-19
200411 | 143.99 | Elemental S, Other (%) | 2 | 2 | 0.83 | 0.0495 | [8 empty] | Grade 19-19-19
200411 | 148.07 | Total S, ICP, test portion as in 2017.02 (%) | 4 | 4 | 0.7561 | 0.08008 | 0.75611 | 0.23781 | 0.080077 | 0.050048 | 10.59% | 0.78459 | 0.025025 | 4.172% | Grade 19-19-19
200411 | 148.99 | Total S, Other (%) | 4 | 4 | 0.7814 | 0.03705 | 0.78138 | 0.23907 | 0.037053 | 0.023158 | 4.742% | 0.36112 | 0.03425 | 4.151% | Grade 19-19-19
200411 | 149.04 | S - HNO3 soluble, ICP (%) | 3 | 3 | 0.8193 | 0.05748 | 0.81928 |  | 0.057479 | 0.041482 | 7.016% |  | 0.0031 | 4.122% | Grade 19-19-19
200411 | 151 | Acid Soluble As, AA, test portion 2006.03 modified w/dual acid (ppm) | 1 |  | 0.08 | [9 empty] | Grade 19-19-19
200411 | 151.3 | Acid Soluble As, ICP (ppm) | 3 | 3 | 0.5421 | 0.1121 | 0.5421 |  | 0.11211 | 0.080908 | 20.68% |  | 0.11647 | 17.54% | Grade 19-19-19
200411 | 151.32 | Acid Soluble As, ICP, 2006.03 (ppm) | 1 |  | 1.45 | [9 empty] | Grade 19-19-19
200411 | 151.33 | Acid Soluble As, ICP, 2017.02 (ppm) | 5 | 3 | 0.7474 | 0.1275 | 0.74742 |  | 0.12747 | 0.091996 | 17.06% |  | 0.0149 | 16.71% | Grade 19-19-19
200411 | 151.34 | Acid Soluble As, ICP, EPA 3050B/6010C (ppm) | 1 |  | 0 | [9 empty] | Grade 19-19-19
200411 | 151.99 | Acid Soluble As, Other (ppm) | 4 | 4 | 0.9374 | 0.3832 | 0.93738 |  | 0.38321 | 0.23951 | 40.88% |  | 0.02875 | 16.15% | Grade 19-19-19
200411 | 165.3 | Acid Soluble B, ICP, test portion in 982.01 (%) | 2 | 1 | 0.0069 | [9 empty] | Grade 19-19-19
200411 | 165.99 | Acid Soluble B, Other (%) | 10 | 7 | 0.004471 | 0.002641 | 0.0039853 | 0.0035978 | 0.0017414 | 0.00082271 | 43.69% | 1.1277 | 0.00011429 | 9.187% | Grade 19-19-19
200411 | 181 | Acid Soluble Cd, AA, test portion 2006.03 modified w/dual acid (ppm) | 2 | 2 | 19.65 | 5.02 | [8 empty] | Grade 19-19-19
200411 | 181.3 | Acid Soluble Cd, ICP (ppm) | 7 | 7 | 17.87 | 6.562 | 16.6734 |  | 4.3479 | 2.0542 | 26.08% |  | 0.66966 | 10.47% | Grade 19-19-19
200411 | 181.32 | Acid Soluble Cd, ICP, 2006.03 (ppm) | 1 |  | 16.75 | [9 empty] | Grade 19-19-19
200411 | 181.33 | Acid Soluble Cd, ICP, 2017.02 (ppm) | 5 | 5 | 19.21 | 0.9987 | 19.2123 |  | 0.99875 | 0.55832 | 5.198% |  | 1.3571 | 10.25% | Grade 19-19-19
200411 | 181.34 | Acid Soluble Cd, ICP, EPA 3050B/6010C (ppm) | 1 |  | 21.5075 | [9 empty] | Grade 19-19-19
200411 | 181.99 | Acid Soluble Cd, Other (ppm) | 4 | 4 | 18.15 | 1.285 | 18.1487 |  | 1.2846 | 0.80287 | 7.078% |  | 0.4275 | 10.34% | Grade 19-19-19
200411 | 190.99 | Water Soluble Cl, Other (%) | 1 |  | 14.895 | [9 empty] | Grade 19-19-19
200411 | 191 | Acid Soluble Cr, AA, test portion 2006.03 modified w/dual acid (ppm) | 2 | 2 | 87.65 | 32.39 | [8 empty] | Grade 19-19-19
200411 | 191.3 | Acid Soluble Cr, ICP (ppm) | 7 | 6 | 93.25 | 16.26 | 93.2535 |  | 18.4405 | 9.4104 | 19.77% |  | 2.3946 | 8.083% | Grade 19-19-19
200411 | 191.32 | Acid Soluble Cr, ICP, 2006.03 (ppm) | 1 |  | 110 | [9 empty] | Grade 19-19-19
200411 | 191.33 | Acid Soluble Cr, ICP, 2017.02 (ppm) | 4 | 4 | 111.5 | 9.742 | 111.4605 |  | 9.7424 | 6.089 | 8.741% |  | 4.6796 | 7.869% | Grade 19-19-19
200411 | 191.34 | Acid Soluble Cr, ICP, EPA 3050B/6010C (ppm) | 1 |  | 126.2405 | [9 empty] | Grade 19-19-19
200411 | 191.99 | Acid Soluble Cr, Other (ppm) | 4 | 4 | 106.7 | 7.392 | 106.7 |  | 7.3923 | 4.6202 | 6.928% |  | 2.65 | 7.921% | Grade 19-19-19
200411 | 202.3 | Acid Soluble Co, ICP (ppm) | 2 | 2 | 1.041 | 0.232 | [8 empty] | Grade 19-19-19
200411 | 202.32 | Acid Soluble Co, ICP, 2006.03 (ppm) | 1 |  | 1.15 | [9 empty] | Grade 19-19-19
200411 | 202.33 | Acid Soluble Co, ICP, 2017.02 (ppm) | 5 | 3 | 1.671 | 1.919 | 1.6713 | 1.5014 | 1.9194 | 1.3852 | 114.8% | 2.9787 | 0.9976 | 14.81% | Grade 19-19-19
200411 | 202.34 | Acid Soluble Co, ICP, EPA 3050B/6010C (ppm) | 2 | 2 | 1.66 | 1.423 | [8 empty] | Grade 19-19-19
200411 | 202.99 | Acid Soluble Co, Other (ppm) | 4 | 3 | 0.8457 | 0.6664 | 0.84567 | 1.2537 | 0.66638 | 0.48092 | 78.8% | 1.2385 | 0.057333 | 16.41% | Grade 19-19-19
200411 | 221 | Acid Soluble Cu, AA, inorganic 965.09 (%) | 1 |  | 1 | [9 empty] | Grade 19-19-19
200411 | 221.3 | Acid Soluble Cu, ICP, test portion inorganic 965.09 (%) | 5 | 0 | 0 |  | 0.84567 | 0.089567 | 0.66638 |  | 78.8% | 17.3352 | 0 | 4.102% | Grade 19-19-19
200411 | 221.32 | Acid Soluble Cu, ICP, test portion 2006.03A-C (%) | 1 |  | 5e-05 | [9 empty] | Grade 19-19-19
200411 | 221.33 | Acid Soluble Cu, ICP, 2017.02 (%) | 5 | 2 | 0.00035 | 0.0003536 | 0.00035 | 0.005035 | 0.00035355 | 0.0003125 | 101% | 0.16361 | 0.0002 | 13.25% | Grade 19-19-19
200411 | 221.99 | Acid Soluble Cu, Other (%) | 7 | 5 | 0.00066 | 0.0004464 | 0.00066 | 0.005066 | 0.00044637 | 0.00024953 | 67.63% | 0.2053 | 0.00012 | 12.04% | Grade 19-19-19
200411 | 241.3 | Acid Soluble Fe, ICP, test portion inorganic 965.09 (%) | 6 | 5 | 0.4239 | 0.004163 | 0.42392 | 0.047392 | 0.0041632 | 0.0023273 | 0.9821% | 0.20468 | 0.00424 | 4.551% | Grade 19-19-19
200411 | 241.32 | Acid Soluble Fe, ICP, test portion 2006.03A-C (%) | 2 | 2 | 0.4273 | 0.0215 | [8 empty] | Grade 19-19-19
200411 | 241.33 | Acid Soluble Fe, ICP, 2017.02 (%) | 4 | 4 | 0.4479 | 0.1003 | 0.44794 | 0.049794 | 0.10028 | 0.062673 | 22.39% | 4.6923 | 0.11267 | 4.514% | Grade 19-19-19
200411 | 241.99 | Acid Soluble Fe, Other (%) | 5 | 5 | 0.3992 | 0.05362 | 0.3992 | 0.04492 | 0.053619 | 0.029974 | 13.43% | 2.7812 | 0.0256 | 4.593% | Grade 19-19-19
200411 | 251 | Acid Soluble Pb, AA, test portion 2006.03 modified w/dual acid (ppm) | 1 |  | 1.5 | [9 empty] | Grade 19-19-19
200411 | 251.3 | Acid Soluble Pb, ICP (ppm) | 4 | 4 | 0.4103 | 0.1476 | 0.41025 |  | 0.14765 | 0.092279 | 35.99% |  | 0.0679 | 18.29% | Grade 19-19-19
200411 | 251.32 | Acid Soluble Pb, ICP, 2006.03 (ppm) | 1 |  | 1.3 | [9 empty] | Grade 19-19-19
200411 | 251.33 | Acid Soluble Pb, ICP, 2017.02 (ppm) | 4 | 3 | 2.033 | 3.252 | 2.0329 |  | 3.252 | 2.3469 | 160% |  | 0.68853 | 14.38% | Grade 19-19-19
200411 | 251.34 | Acid Soluble Pb, ICP, EPA 3050B/6010C (ppm) | 1 |  | 2.6655 | [9 empty] | Grade 19-19-19
200411 | 251.99 | Acid Soluble Pb, Other (ppm) | 3 | 3 | 0.905 | 0.7437 | 0.905 |  | 0.74369 | 0.53671 | 82.18% |  | 0.09 | 16.24% | Grade 19-19-19
200411 | 261.3 | Acid Soluble Mn, ICP, test portion 972.02a (%) | 3 | 2 | 0.009125 | 0.001237 | 0.009125 | 0.0059125 | 0.0012374 | 0.0010938 | 13.56% | 0.48765 | 5e-05 | 8.11% | Grade 19-19-19
200411 | 261.32 | Acid Soluble Mn, ICP, test portion inorganic 965.09 (%) | 1 |  | 0.03 | [9 empty] | Grade 19-19-19
200411 | 261.34 | Acid Soluble Mn, ICP, test portion 2006.03A-C (%) | 1 |  | 0.00765 | [9 empty] | Grade 19-19-19
200411 | 261.35 | Acid Soluble Mn, ICP, 2017.02 (%) | 4 | 3 | 0.007267 | 0.001147 | 0.0072667 | 0.0057267 | 0.0011471 | 0.00082785 | 15.79% | 0.46672 | 0.00013333 | 8.393% | Grade 19-19-19
200411 | 261.99 | Acid Soluble Mn, Other (%) | 5 | 5 | 0.00791 | 0.001128 | 0.00791 | 0.005791 | 0.0011283 | 0.00063072 | 14.26% | 0.45396 | 0.00142 | 8.286% | Grade 19-19-19
200411 | 281 | Acid Soluble Hg, AA (ppm) | 1 |  | 10.15 | [9 empty] | Grade 19-19-19
200411 | 281.3 | Acid Soluble Hg, ICP (ppm) | 3 | 1 | 0.0053 |  | 0.00791 |  | 0.0011283 | 0.0014103 | 14.26% |  | 0.0044 | 33.14% | Grade 19-19-19
200411 | 281.99 | Acid Soluble Hg, Other (ppm) | 3 | 0 | 0.01 |  | 0.00791 |  | 0.0011283 |  | 14.26% |  | 0 | 33.14% | Grade 19-19-19
200411 | 289 | Acid Soluble Mo, AA, test portion 2006.03 modified w/dual acid (ppm) | 1 |  | 3.64 | [9 empty] | Grade 19-19-19
200411 | 289.3 | Acid Soluble Mo, ICP (ppm) | 4 | 4 | 6.156 | 5.899 | 6.1564 | 2.8469 | 5.8986 | 3.6866 | 95.81% | 4.8276 | 2.6113 | 12.17% | Grade 19-19-19
200411 | 289.32 | Acid Soluble Mo, ICP, 2006.03 (ppm) | 1 |  | 3.75 | [9 empty] | Grade 19-19-19
200411 | 289.33 | Acid Soluble Mo, ICP, 2017.02 (ppm) | 5 | 4 | 27.65 | 45.6 | 27.6527 | 9.2958 | 45.5975 | 28.4984 | 164.9% | 11.429 | 3.6294 | 9.706% | Grade 19-19-19
200411 | 289.34 | Acid Soluble Mo, ICP, EPA 3050B/6010C (ppm) | 2 | 2 | 13.44 | 10.91 | [8 empty] | Grade 19-19-19
200411 | 289.99 | Acid Soluble Mo, Other (ppm) | 3 | 2 | 4.895 | 1.266 | 4.895 | 2.4685 | 1.2657 | 1.1187 | 25.86% | 1.1947 | 0.34 | 12.6% | Grade 19-19-19
200411 | 291 | Acid Soluble Ni, AA, test portion 2006.03 modified w/dual acid (ppm) | 2 | 2 | 6.08 | 3.847 | [8 empty] | Grade 19-19-19
200411 | 291.3 | Acid Soluble Ni, ICP (ppm) | 5 | 5 | 12.12 | 4.466 | 12.1231 |  | 4.4665 | 2.4968 | 36.84% |  | 1.0144 | 10.99% | Grade 19-19-19
200411 | 291.32 | Acid Soluble Ni, ICP, 2006.03 (ppm) | 1 |  | 12.3 | [9 empty] | Grade 19-19-19
200411 | 291.33 | Acid Soluble Ni, ICP, 2017.02 (ppm) | 4 | 4 | 13.17 | 3.543 | 13.1672 |  | 3.5428 | 2.2143 | 26.91% |  | 0.96595 | 10.85% | Grade 19-19-19
200411 | 291.34 | Acid Soluble Ni, ICP, EPA 3050B/6010C (ppm) | 2 | 2 | 17.06 | 0.9816 | [8 empty] | Grade 19-19-19
200411 | 291.99 | Acid Soluble Ni, Other (ppm) | 5 | 5 | 10.19 | 3.53 | 10.1925 |  | 3.5299 | 1.9733 | 34.63% |  | 1.1898 | 11.28% | Grade 19-19-19
200411 | 301 | Acid Soluble Se, AA, test portion 2006.03 modified w/dual acid (ppm) | 1 |  | 0.08 | [9 empty] | Grade 19-19-19
200411 | 301.3 | Acid Soluble Se, ICP (ppm) | 1 |  | 0.57625 | [9 empty] | Grade 19-19-19
200411 | 301.32 | Acid Soluble Se, ICP, 2006.03 (ppm) | 1 |  | 0.5 | [9 empty] | Grade 19-19-19
200411 | 301.33 | Acid Soluble Se, ICP, 2017.02 (ppm) | 3 | 3 | 1.764 | 1.106 | 1.7637 |  | 1.106 | 0.79819 | 62.71% |  | 0.46827 | 14.69% | Grade 19-19-19
200411 | 301.34 | Acid Soluble Se, ICP, EPA 3050B/6010C (ppm) | 1 |  | 1.7335 | [9 empty] | Grade 19-19-19
200411 | 301.99 | Acid Soluble Se, Other (ppm) | 5 | 3 | 9.075 | 12.86 | 9.075 |  | 12.8552 | 9.2775 | 141.7% |  | 1.948 | 11.48% | Grade 19-19-19
200411 | 311.32 | Sodium, ICP, 2006.03 test portion (%) | 1 |  | 0.6193 | [9 empty] | Grade 19-19-19
200411 | 311.33 | Sodium, ICP, test portion as in 2017.02 (%) | 4 | 4 | 0.4505 | 0.0918 | 0.45054 | 0.050054 | 0.091796 | 0.057373 | 20.37% | 4.2731 | 0.009575 | 4.51% | Grade 19-19-19
200411 | 311.99 | Sodium, Other (%) | 2 | 2 | 0.455 | 0.02121 | [8 empty] | Grade 19-19-19
200411 | 321 | Acid Soluble Zn, AA, inorganic 965.09 (%) | 2 | 2 | 0.02985 | 0.0002121 | [8 empty] | Grade 19-19-19
200411 | 321.3 | Acid Soluble Zn, ICP, test portion inorganic 965.09 (%) | 8 | 7 | 0.03591 | 0.02176 | 0.028683 | 0.0078683 | 0.0037974 | 0.0017941 | 13.24% | 1.1245 | 0.0033714 | 6.826% | Grade 19-19-19
200411 | 321.32 | Acid Soluble Zn, ICP, test portion 2006.03A-C (%) | 5 | 5 | 0.02745 | 0.002279 | 0.02745 | 0.007745 | 0.0022793 | 0.0012741 | 8.303% | 0.68569 | 0.00046 | 6.871% | Grade 19-19-19
200411 | 321.33 | Acid Soluble Zn, ICP, 2017.02 (%) | 7 | 7 | 0.02625 | 0.001466 | 0.02625 | 0.007625 | 0.0016621 | 0.00078528 | 6.332% | 0.5079 | 0.0010143 | 6.918% | Grade 19-19-19
200411 | 321.99 | Acid Soluble Zn, Other (%) | 12 | 11 | 0.04627 | 0.07242 | 0.025833 | 0.0075833 | 0.0065323 | 0.002462 | 25.29% | 2.0071 | 0.0011455 | 6.934% | Grade 19-19-19
200511 | 1.1 | Ammoniacal N, Magnesium Oxide Method (%) | 3 | 3 | 0.3533 | 0.4961 | 0.35333 |  | 0.49614 | 0.35806 | 140.4% |  | 0.02 | 4.678% | Grade 8-5-5 Organic
200511 | 1.99 | Ammoniacal N, Other (%) | 11 | 11 | 1.119 | 2.414 | 0.45852 |  | 0.41377 | 0.15595 | 90.24% |  | 0.019545 | 4.498% | Grade 8-5-5 Organic
200511 | 3.1 | Water Insoluble N, Method I (%) | 5 | 5 | 7.352 | 0.2565 | 7.352 |  | 0.25648 | 0.14338 | 3.489% |  | 0.228 | 2.962% | Grade 8-5-5 Organic
200511 | 3.99 | Water Insoluble N, Other (%) | 3 | 3 | 6.907 | 0.02754 | 6.9067 |  | 0.027538 | 0.019874 | 0.3987% |  | 0.04 | 2.99% | Grade 8-5-5 Organic
200511 | 10.11 | Total N, Modified Comprehensive (8%) | 1 |  | 8.49 | [9 empty] | Grade 8-5-5 Organic
200511 | 10.12 | Total N, Salicylic (8%) | 1 |  | 8.06 | [9 empty] | Grade 8-5-5 Organic
200511 | 10.6 | Total N, Combustion (8%) | 48 | 47 | 8.674 | 0.2144 | 8.6629 | 0.56326 | 0.10049 | 0.018323 | 1.16% | 0.41571 | 0.065232 | 2.89% | Grade 8-5-5 Organic
200511 | 10.99 | Total N, Other (8%) | 10 | 9 | 8.361 | 0.2438 | 8.3605 | 0.55721 | 0.2765 | 0.11521 | 3.307% | 1.1562 | 0.11787 | 2.906% | Grade 8-5-5 Organic
200511 | 20.1 | Total P2O5, Gravimetric Quinolinium MolybdoP (%) | 2 | 2 | 4.303 | 0.08839 | [8 empty] | Grade 8-5-5 Organic
200511 | 20.2 | Total P2O5, Spectrophotometric MolybdovanadoP (%) | 8 | 7 | 4.579 | 0.4236 | 4.5134 |  | 0.31442 | 0.14855 | 6.966% |  | 0.057 | 3.188% | Grade 8-5-5 Organic
200511 | 20.4 | Total P2O5, Automated (%) | 2 | 2 | 4.785 | 0.2404 | [8 empty] | Grade 8-5-5 Organic
200511 | 20.5 | Total P2O5, ICP (%) | 18 | 17 | 4.574 | 0.4993 | 4.558 |  | 0.53192 | 0.16126 | 11.67% |  | 0.17336 | 3.183% | Grade 8-5-5 Organic
200511 | 20.99 | Total P2O5, Other (%) | 7 | 6 | 4.918 | 0.3101 | 4.9488 |  | 0.18805 | 0.095965 | 3.8% |  | 0.066667 | 3.144% | Grade 8-5-5 Organic
200511 | 30.4 | Citrate Insoluble P2O5, Automated, test portion 963.03 A-B (%) | 1 |  | 0.74 | [9 empty] | Grade 8-5-5 Organic
200511 | 40.4 | Indirect Available P2O5, Automated (5%) | 1 |  | 3.87 | [9 empty] | Grade 8-5-5 Organic
200511 | 41.1 | Direct Available P2O5, Gravimetric Quinolinium (5%) | 1 |  | 3.85 | [9 empty] | Grade 8-5-5 Organic
200511 | 41.11 | Direct Available P2O5, Gravimetric Quinolinium, Citrate-EDTA Ext. (5%) | 6 | 6 | 4.038 | 0.5546 | 4.1383 | 0.67 | 0.3773 | 0.19254 | 9.117% | 1.3121 | 0.093717 | 3.23% | Grade 8-5-5 Organic
200511 | 41.2 | Direct Available P2O5, Spectrophotometric (5%) | 1 |  | 1.845 | [9 empty] | Grade 8-5-5 Organic
200511 | 41.21 | Direct Available P2O5, Spectrophotometric, Citrate-EDTA Ext. (5%) | 6 | 6 | 4.361 | 0.4985 | 4.2911 | 0.67 | 0.39372 | 0.20092 | 9.175% | 1.3692 | 0.125 | 3.212% | Grade 8-5-5 Organic
200511 | 41.4 | Direct Available P2O5, Automated, Citrate-EDTA Ext. (5%) | 4 | 4 | 3.579 | 1.177 | 3.5787 | 0.67 | 1.1771 | 0.7357 | 32.89% | 4.0936 | 0.0525 | 3.301% | Grade 8-5-5 Organic
200511 | 41.5 | Direct Available P2O5, ICP (5%) | 2 | 2 | 3.598 | 0.6329 | [8 empty] | Grade 8-5-5 Organic
200511 | 41.51 | Direct Available P2O5, ICP, Citrate-EDTA Ext. (5%) | 9 | 9 | 4.109 | 0.3909 | 4.1193 | 0.67 | 0.41953 | 0.1748 | 10.18% | 1.4589 | 0.080633 | 3.232% | Grade 8-5-5 Organic
200511 | 41.99 | Direct Available P2O5, Other (5%) | 5 | 5 | 4.975 | 0.1551 | 4.975 | 0.67 | 0.15512 | 0.086715 | 3.118% | 0.53945 | 0.074 | 3.142% | Grade 8-5-5 Organic
200511 | 48.4 | Water Soluble P2O5, Automated (%) | 1 |  | 0.66 | [9 empty] | Grade 8-5-5 Organic
200511 | 48.99 | Water Soluble P2O5, Other (%) | 1 |  | 5.115 | [9 empty] | Grade 8-5-5 Organic
200511 | 50 | Soluble K2O, STPB Oxalate (5%) | 7 | 6 | 5.535 | 0.7291 | 5.535 | 0.4514 | 0.82684 | 0.42195 | 14.94% | 4.2679 | 0.11 | 3.092% | Grade 8-5-5 Organic
200511 | 50.3 | Soluble K2O, AA (Oxalate) (5%) | 2 | 2 | 7.44 | 0.297 | [8 empty] | Grade 8-5-5 Organic
200511 | 50.31 | Soluble K2O, AA (Citrate) (5%) | 1 |  | 6.655 | [9 empty] | Grade 8-5-5 Organic
200511 | 50.5 | Soluble K2O, ICP (Oxalate) (5%) | 6 | 6 | 7.068 | 0.69 | 7.0683 | 0.53478 | 0.78241 | 0.39927 | 11.07% | 3.4089 | 0.28 | 2.98% | Grade 8-5-5 Organic
200511 | 50.52 | Soluble K2O, ICP (Citrate-EDTA) (5%) | 11 | 11 | 6.94 | 0.3552 | 7.0217 | 0.53152 | 0.21347 | 0.080456 | 3.04% | 0.93579 | 0.13329 | 2.983% | Grade 8-5-5 Organic
200511 | 50.6 | Soluble K2O, Flame Photometric (Oxalate) (5%) | 1 |  | 4.815 | [9 empty] | Grade 8-5-5 Organic
200511 | 50.61 | Soluble K2O, Flame Photometric (Citrate) (5%) | 1 |  | 6.91 | [9 empty] | Grade 8-5-5 Organic
200511 | 50.62 | Soluble K2O, Flame Photometric (Citrate-EDTA) (5%) | 5 | 5 | 7.277 | 0.3198 | 7.2774 | 0.54942 | 0.31976 | 0.17875 | 4.394% | 1.3561 | 0.0888 | 2.967% | Grade 8-5-5 Organic
200511 | 50.99 | Soluble K2O, Other (5%) | 29 | 27 | 6.467 | 1.158 | 6.5598 | 0.50359 | 0.98018 | 0.23579 | 14.94% | 4.5351 | 0.11309 | 3.014% | Grade 8-5-5 Organic
200511 | 60 | Water (Free), Vacuum Oven (%) | 2 | 2 | 3.573 | 1.998 | [8 empty] | Grade 8-5-5 Organic
200511 | 101 | Acid Soluble Ca, AA, inorganic 965.09 (4.5%) | 4 | 4 | 4.016 | 0.3067 | 4.0155 | 0.40077 | 0.30666 | 0.19166 | 7.637% | 1.7828 | 0.1255 | 3.245% | Grade 8-5-5 Organic
200511 | 101.03 | Acid Soluble Ca, AA, 965.09, test portion 2006.03A-C w/dual acid ... (4.5%) | 1 |  | 3.9554 | [9 empty] | Grade 8-5-5 Organic
200511 | 101.3 | Acid Soluble Ca, ICP, test portion inorganic 965.09 (4.5%) | 14 | 13 | 3.915 | 0.2849 | 3.8757 | 0.39378 | 0.14407 | 0.049946 | 3.717% | 0.85244 | 0.11885 | 3.262% | Grade 8-5-5 Organic
200511 | 101.31 | Acid Soluble Ca, ICP, test portion organic 965.09 (4.5%) | 1 |  | 3.71 | [9 empty] | Grade 8-5-5 Organic
200511 | 101.32 | Acid Soluble Ca, ICP, test portion 2006.03A-C (4.5%) | 2 | 2 | 3.883 | 0.1662 | [8 empty] | Grade 8-5-5 Organic
200511 | 101.33 | Acid Soluble Ca, ICP, 2017.02 (4.5%) | 10 | 10 | 3.711 | 0.3243 | 3.6479 | 0.3824 | 0.17686 | 0.069908 | 4.848% | 1.0776 | 0.06985 | 3.292% | Grade 8-5-5 Organic
200511 | 101.99 | Acid Soluble Ca, Other (4.5%) | 8 | 8 | 3.864 | 0.4735 | 3.8644 | 0.39322 | 0.53699 | 0.23732 | 13.9% | 3.1819 | 0.105 | 3.263% | Grade 8-5-5 Organic
200511 | 121 | Acid Soluble Mg, AA, inorganic 965.09 (%) | 1 |  | 0.6525 | [9 empty] | Grade 8-5-5 Organic
200511 | 121.3 | Acid Soluble Mg, ICP, test portion inorganic 965.09 (%) | 6 | 6 | 0.1931 | 0.02042 | 0.19308 | 0.20965 | 0.023158 | 0.011818 | 11.99% | 0.25737 | 0.0045 | 5.123% | Grade 8-5-5 Organic
200511 | 121.32 | Acid Soluble Mg, ICP, test portion 2006.03A-C (%) | 1 |  | 0.187 | [9 empty] | Grade 8-5-5 Organic
200511 | 121.33 | Acid Soluble Mg, ICP, 2017.02 (%) | 3 | 3 | 0.2049 | 0.03422 | 0.20487 | 0.21024 | 0.034225 | 0.024699 | 16.71% | 0.37929 | 0.0092667 | 5.078% | Grade 8-5-5 Organic
200511 | 121.99 | Acid Soluble Mg, Other (%) | 6 | 6 | 0.1967 | 0.02973 | 0.19916 | 0.20996 | 0.027771 | 0.014172 | 13.94% | 0.30819 | 0.0095667 | 5.099% | Grade 8-5-5 Organic
200511 | 143.99 | Elemental S, Other (%) | 4 | 4 | 2.763 | 0.3971 | 2.763 |  | 0.39706 | 0.24816 | 14.37% |  | 0.0635 | 3.432% | Grade 8-5-5 Organic
200511 | 145 | Sulfate S, HCl soluble, Gravimetric Sulfur - sulfate form (%) | 1 |  | 2.255 | [9 empty] | Grade 8-5-5 Organic
200511 | 145.99 | Sulfate S, HCl soluble, Other (%) | 1 |  | 2.435 | [9 empty] | Grade 8-5-5 Organic
200511 | 148 | Total S, Combustion (1%) | 5 | 5 | 3.19 | 0.2127 | 3.1901 | 0.35951 | 0.21274 | 0.11892 | 6.669% | 1.3788 | 0.0426 | 3.359% | Grade 8-5-5 Organic
200511 | 148.01 | Total S, Gravimetric - sulfate and elemental (1%) | 5 | 5 | 2.476 | 0.163 | 2.476 | 0.3238 | 0.16296 | 0.091096 | 6.581% | 1.1726 | 0.064 | 3.49% | Grade 8-5-5 Organic
200511 | 148.07 | Total S, ICP, test portion as in 2017.02 (1%) | 11 | 11 | 3.084 | 0.3308 | 3.058 | 0.3529 | 0.2804 | 0.10568 | 9.17% | 1.8514 | 0.052418 | 3.38% | Grade 8-5-5 Organic
200511 | 148.99 | Total S, Other (1%) | 14 | 14 | 2.368 | 0.6122 | 2.3679 | 0.31839 | 0.69428 | 0.23194 | 29.32% | 5.0807 | 0.053629 | 3.513% | Grade 8-5-5 Organic
200511 | 149.04 | S - HNO3 soluble, ICP (%) | 3 | 3 | 3.106 | 0.1293 | 3.1058 |  | 0.12931 | 0.093323 | 4.164% |  | 0.0535 | 3.373% | Grade 8-5-5 Organic
200511 | 151.3 | Acid Soluble As, ICP (ppm) | 3 | 3 | 0.318 | 0.3433 | 0.318 |  | 0.34332 | 0.24777 | 108% |  | 0.118 | 19.01% | Grade 8-5-5 Organic
200511 | 151.32 | Acid Soluble As, ICP, 2006.03 (ppm) | 1 |  | 1.7 | [9 empty] | Grade 8-5-5 Organic
200511 | 151.33 | Acid Soluble As, ICP, 2017.02 (ppm) | 3 | 0 | 0 |  | 0.318 |  | 0.34332 |  | 108% |  | 0 | 19.01% | Grade 8-5-5 Organic
200511 | 151.34 | Acid Soluble As, ICP, EPA 3050B/6010C (ppm) | 1 |  | 0 | [9 empty] | Grade 8-5-5 Organic
200511 | 151.99 | Acid Soluble As, Other (ppm) | 2 | 1 | 1.6 | [9 empty] | Grade 8-5-5 Organic
200511 | 165.3 | Acid Soluble B, ICP, test portion in 982.01 (%) | 1 |  | 0.01 | [9 empty] | Grade 8-5-5 Organic
200511 | 165.99 | Acid Soluble B, Other (%) | 6 | 4 | 0.000425 | 0.0004031 | 0.000425 | 0.0030638 | 0.00040311 | 0.00025195 | 94.85% | 0.30657 | 5e-05 | 12.87% | Grade 8-5-5 Organic
200511 | 181.3 | Acid Soluble Cd, ICP (ppm) | 3 | 3 | 0.02217 | 0.0129 | 0.022167 |  | 0.012904 | 0.0093129 | 58.22% |  | 0.0025333 | 28.38% | Grade 8-5-5 Organic
200511 | 181.32 | Acid Soluble Cd, ICP, 2006.03 (ppm) | 1 |  | 0.1 | [9 empty] | Grade 8-5-5 Organic
200511 | 181.33 | Acid Soluble Cd, ICP, 2017.02 (ppm) | 3 | 1 | 1.038 |  | 0.022167 |  | 0.012904 | 0.01613 | 58.22% |  | 0.4206 | 28.38% | Grade 8-5-5 Organic
200511 | 181.34 | Acid Soluble Cd, ICP, EPA 3050B/6010C (ppm) | 1 |  | 0.43195 | [9 empty] | Grade 8-5-5 Organic
200511 | 181.99 | Acid Soluble Cd, Other (ppm) | 2 | 1 | 0.025 | [9 empty] | Grade 8-5-5 Organic
200511 | 191.3 | Acid Soluble Cr, ICP (ppm) | 5 | 5 | 4.169 | 2.284 | 4.1693 |  | 2.2839 | 1.2768 | 54.78% |  | 0.83768 | 12.9% | Grade 8-5-5 Organic
200511 | 191.32 | Acid Soluble Cr, ICP, 2006.03 (ppm) | 1 |  | 5.35 | [9 empty] | Grade 8-5-5 Organic
200511 | 191.33 | Acid Soluble Cr, ICP, 2017.02 (ppm) | 3 | 3 | 9.205 | 5.606 | 9.2053 |  | 5.6057 | 4.0456 | 60.9% |  | 5.4728 | 11.45% | Grade 8-5-5 Organic
200511 | 191.34 | Acid Soluble Cr, ICP, EPA 3050B/6010C (ppm) | 1 |  | 10.623 | [9 empty] | Grade 8-5-5 Organic
200511 | 191.99 | Acid Soluble Cr, Other (ppm) | 2 | 2 | 7.7 | 3.253 | [8 empty] | Grade 8-5-5 Organic
200511 | 202.3 | Acid Soluble Co, ICP (ppm) | 5 | 5 | 1.529 | 0.8677 | 1.5294 | 1.4588 | 0.86772 | 0.48507 | 56.74% | 1.3859 | 0.14706 | 15.01% | Grade 8-5-5 Organic
200511 | 202.32 | Acid Soluble Co, ICP, 2006.03 (ppm) | 2 | 2 | 1.495 | 0.7354 | [8 empty] | Grade 8-5-5 Organic
200511 | 202.33 | Acid Soluble Co, ICP, 2017.02 (ppm) | 4 | 3 | 3.075 | 0.5557 | 3.0751 | 1.9225 | 0.5557 | 0.40104 | 18.07% | 0.67348 | 1.1012 | 13.51% | Grade 8-5-5 Organic
200511 | 202.34 | Acid Soluble Co, ICP, EPA 3050B/6010C (ppm) | 1 |  | 4.558 | [9 empty] | Grade 8-5-5 Organic
200511 | 202.99 | Acid Soluble Co, Other (ppm) | 3 | 3 | 1.774 | 0.3178 | 1.7742 | 1.5322 | 0.31781 | 0.22936 | 17.91% | 0.48327 | 0.077667 | 14.67% | Grade 8-5-5 Organic
200511 | 221.3 | Acid Soluble Cu, ICP, test portion inorganic 965.09 (%) | 7 | 5 | 0.00486 | 0.008189 | 0.00486 | 0.005486 | 0.0081892 | 0.0045779 | 168.5% | 3.4781 | 0.00708 | 8.916% | Grade 8-5-5 Organic
200511 | 221.32 | Acid Soluble Cu, ICP, test portion 2006.03A-C (%) | 1 |  | 0.0014 | [9 empty] | Grade 8-5-5 Organic
200511 | 221.33 | Acid Soluble Cu, ICP, 2017.02 (%) | 6 | 5 | 2.633 | 5.885 | 2.6332 | 0.26832 | 5.8846 | 3.2896 | 223.5% | 51.0997 | 0.65622 | 3.457% | Grade 8-5-5 Organic
200511 | 221.99 | Acid Soluble Cu, Other (%) | 6 | 6 | 0.00185 | 0.001501 | 0.0015101 | 0.005151 | 0.00083377 | 0.00042548 | 55.21% | 0.37715 | 0.00023333 | 10.63% | Grade 8-5-5 Organic
200511 | 241.3 | Acid Soluble Fe, ICP, test portion inorganic 965.09 (%) | 7 | 5 | 0.0375 | 0.004243 | 0.0375 | 0.00875 | 0.0042426 | 0.0023717 | 11.31% | 1.1298 | 0.0002 | 6.556% | Grade 8-5-5 Organic
200511 | 241.33 | Acid Soluble Fe, ICP, 2017.02 (%) | 4 | 4 | 0.05553 | 0.01575 | 0.055525 | 0.010552 | 0.015754 | 0.009846 | 28.37% | 3.4784 | 0.0249 | 6.18% | Grade 8-5-5 Organic
200511 | 241.99 | Acid Soluble Fe, Other (%) | 5 | 5 | 0.0444 | 0.01345 | 0.0444 | 0.00944 | 0.013452 | 0.0075197 | 30.3% | 3.3202 | 0.0056 | 6.391% | Grade 8-5-5 Organic
200511 | 251.3 | Acid Soluble Pb, ICP (ppm) | 6 | 6 | 2.966 | 1.542 | 2.9662 |  | 1.7481 | 0.89206 | 58.93% |  | 0.65903 | 13.58% | Grade 8-5-5 Organic
200511 | 251.32 | Acid Soluble Pb, ICP, 2006.03 (ppm) | 1 |  | 3.3 | [9 empty] | Grade 8-5-5 Organic
200511 | 251.33 | Acid Soluble Pb, ICP, 2017.02 (ppm) | 4 | 3 | 7.699 | 7.409 | 7.6989 |  | 7.4086 | 5.3467 | 96.23% |  | 2.1153 | 11.77% | Grade 8-5-5 Organic
200511 | 251.34 | Acid Soluble Pb, ICP, EPA 3050B/6010C (ppm) | 1 |  | 7.4405 | [9 empty] | Grade 8-5-5 Organic
200511 | 251.99 | Acid Soluble Pb, Other (ppm) | 2 | 2 | 3.35 | 0.8485 | [8 empty] | Grade 8-5-5 Organic
200511 | 261.3 | Acid Soluble Mn, ICP, test portion 972.02a (%) | 4 | 3 | 0.001717 | 0.0003014 | 0.0017167 | 0.0051717 | 0.00030139 | 0.00021751 | 17.56% | 0.13578 | 0.00016667 | 10.43% | Grade 8-5-5 Organic
200511 | 261.32 | Acid Soluble Mn, ICP, test portion inorganic 965.09 (%) | 1 |  | 0.015 | [9 empty] | Grade 8-5-5 Organic
200511 | 261.35 | Acid Soluble Mn, ICP, 2017.02 (%) | 4 | 4 | 0.001888 | 0.0007598 | 0.0018875 | 0.0051887 | 0.0007598 | 0.00047487 | 40.25% | 0.34119 | 0.000325 | 10.28% | Grade 8-5-5 Organic
200511 | 261.99 | Acid Soluble Mn, Other (%) | 5 | 5 | 0.00205 | 0.001216 | 0.00205 | 0.005205 | 0.0012155 | 0.0006795 | 59.29% | 0.54413 | 0.00046 | 10.15% | Grade 8-5-5 Organic
200511 | 281.3 | Acid Soluble Hg, ICP (ppm) | 2 | 0 | 0 | [9 empty] | Grade 8-5-5 Organic
200511 | 281.99 | Acid Soluble Hg, Other (ppm) | 2 | 0 | 0.01 | [9 empty] | Grade 8-5-5 Organic
200511 | 289.3 | Acid Soluble Mo, ICP (ppm) | 5 | 5 | 2.49 | 4.202 | 2.4902 | 1.747 | 4.2024 | 2.3492 | 168.8% | 5.6047 | 0.0734 | 13.94% | Grade 8-5-5 Organic
200511 | 289.33 | Acid Soluble Mo, ICP, 2017.02 (ppm) | 4 | 3 | 17.48 | 29.26 | 17.4839 | 6.2452 | 29.2605 | 21.1169 | 167.4% | 10.9167 | 2.237 | 10.4% | Grade 8-5-5 Organic
200511 | 289.34 | Acid Soluble Mo, ICP, EPA 3050B/6010C (ppm) | 1 |  | 39.15 | [9 empty] | Grade 8-5-5 Organic
200511 | 289.99 | Acid Soluble Mo, Other (ppm) | 2 | 1 | 0.66 | [9 empty] | Grade 8-5-5 Organic
200511 | 291.3 | Acid Soluble Ni, ICP (ppm) | 4 | 4 | 2.679 | 0.8006 | 2.6785 |  | 0.80063 | 0.50039 | 29.89% |  | 0.43595 | 13.79% | Grade 8-5-5 Organic
200511 | 291.32 | Acid Soluble Ni, ICP, 2006.03 (ppm) | 1 |  | 2.65 | [9 empty] | Grade 8-5-5 Organic
200511 | 291.33 | Acid Soluble Ni, ICP, 2017.02 (ppm) | 3 | 2 | 3.13 | 0.4945 | 3.1298 |  | 0.49448 | 0.43706 | 15.8% |  | 1.1272 | 13.47% | Grade 8-5-5 Organic
200511 | 291.34 | Acid Soluble Ni, ICP, EPA 3050B/6010C (ppm) | 1 |  | 4.5315 | [9 empty] | Grade 8-5-5 Organic
200511 | 291.99 | Acid Soluble Ni, Other (ppm) | 3 | 3 | 2.518 | 0.8936 | 2.5177 |  | 0.89361 | 0.64491 | 35.49% |  | 1.194 | 13.92% | Grade 8-5-5 Organic
200511 | 301.3 | Acid Soluble Se, ICP (ppm) | 1 |  | 0.555 | [9 empty] | Grade 8-5-5 Organic
200511 | 301.32 | Acid Soluble Se, ICP, 2006.03 (ppm) | 1 |  | 0.36 | [9 empty] | Grade 8-5-5 Organic
200511 | 301.33 | Acid Soluble Se, ICP, 2017.02 (ppm) | 2 | 1 | 3.955 | [9 empty] | Grade 8-5-5 Organic
200511 | 301.34 | Acid Soluble Se, ICP, EPA 3050B/6010C (ppm) | 1 |  | 11.946 | [9 empty] | Grade 8-5-5 Organic
200511 | 301.99 | Acid Soluble Se, Other (ppm) | 3 | 3 | 1.294 | 0.8503 | 1.2938 |  | 0.85029 | 0.61364 | 65.72% |  | 0.043 | 15.39% | Grade 8-5-5 Organic
200511 | 311.33 | Sodium, ICP, test portion as in 2017.02 (%) | 3 | 3 | 0.7395 | 0.0914 | 0.73952 | 0.078952 | 0.091403 | 0.065964 | 12.36% | 2.6974 | 0.0083667 | 4.186% | Grade 8-5-5 Organic
200511 | 311.99 | Sodium, Other (%) | 2 | 2 | 0.705 | 0.02828 | [8 empty] | Grade 8-5-5 Organic
200511 | 321.3 | Acid Soluble Zn, ICP, test portion inorganic 965.09 (%) | 9 | 7 | 0.009757 | 0.0006554 | 0.0097039 | 0.0059704 | 0.00061593 | 0.000291 | 6.347% | 0.24037 | 0.00085714 | 8.035% | Grade 8-5-5 Organic
200511 | 321.32 | Acid Soluble Zn, ICP, test portion 2006.03A-C (%) | 3 | 3 | 0.009717 | 0.0004907 | 0.0097167 | 0.0059717 | 0.00049075 | 0.00035417 | 5.051% | 0.19148 | 0.0001 | 8.034% | Grade 8-5-5 Organic
200511 | 321.33 | Acid Soluble Zn, ICP, 2017.02 (%) | 5 | 4 | 0.009275 | 0.001056 | 0.009275 | 0.0059275 | 0.0010563 | 0.00066021 | 11.39% | 0.41523 | 0.0003 | 8.09% | Grade 8-5-5 Organic
200511 | 321.99 | Acid Soluble Zn, Other (%) | 7 | 7 | 0.0093 | 0.00117 | 0.0093 | 0.00593 | 0.0013265 | 0.00062671 | 14.26% | 0.52121 | 0.001 | 8.087% | Grade 8-5-5 Organic
200711 | 1.1 | Ammoniacal N, Magnesium Oxide Method (%) | 6 | 6 | 10.79 | 0.3692 | 10.7886 |  | 0.41863 | 0.21363 | 3.88% |  | 0.32817 | 2.796% | Grade 11-52-0 MAP
200711 | 1.99 | Ammoniacal N, Other (%) | 14 | 13 | 10.85 | 0.2787 | 10.8536 |  | 0.31606 | 0.10957 | 2.912% |  | 0.12123 | 2.794% | Grade 11-52-0 MAP
200711 | 2.99 | Nitrate N, Other (%) | 1 |  | 0.0095 | [9 empty] | Grade 11-52-0 MAP
200711 | 10.11 | Total N, Modified Comprehensive (11%) | 1 |  | 10.785 | [9 empty] | Grade 11-52-0 MAP
200711 | 10.6 | Total N, Combustion (11%) | 52 | 51 | 11.14 | 0.2567 | 11.1309 | 0.59696 | 0.21667 | 0.037924 | 1.947% | 0.84567 | 0.078529 | 2.783% | Grade 11-52-0 MAP
200711 | 10.99 | Total N, Other (11%) | 5 | 5 | 10.86 | 0.4845 | 10.8626 | 0.59294 | 0.48453 | 0.27086 | 4.461% | 1.904 | 0.0576 | 2.793% | Grade 11-52-0 MAP
200711 | 20.1 | Total P2O5, Gravimetric Quinolinium MolybdoP (%) | 3 | 3 | 54.03 | 0.4322 | 54.025 |  | 0.43217 | 0.3119 | 0.8% |  | 0.58333 | 2.194% | Grade 11-52-0 MAP
200711 | 20.2 | Total P2O5, Spectrophotometric MolybdovanadoP (%) | 12 | 11 | 53.3 | 0.6548 | 53.3331 |  | 0.67182 | 0.2532 | 1.26% |  | 0.30527 | 2.198% | Grade 11-52-0 MAP
200711 | 20.4 | Total P2O5, Automated (%) | 2 | 2 | 53.54 | 0.4031 | [8 empty] | Grade 11-52-0 MAP
200711 | 20.5 | Total P2O5, ICP (%) | 19 | 19 | 52.67 | 3.889 | 52.3634 |  | 2.7079 | 0.77654 | 5.171% |  | 1.4004 | 2.205% | Grade 11-52-0 MAP
200711 | 20.99 | Total P2O5, Other (%) | 4 | 4 | 53.57 | 1.976 | 53.5653 |  | 1.976 | 1.235 | 3.689% |  | 0.6855 | 2.197% | Grade 11-52-0 MAP
200711 | 30.2 | Citrate Insoluble P2O5, Spectrophotometric MolybdovanadoP (%) | 3 | 3 | 0.1633 | 0.0852 | 0.16333 |  | 0.085196 | 0.061485 | 52.16% |  | 0.013333 | 5.254% | Grade 11-52-0 MAP
200711 | 30.4 | Citrate Insoluble P2O5, Automated, test portion 963.03 A-B (%) | 1 |  | 0.03 | [9 empty] | Grade 11-52-0 MAP
200711 | 40.2 | Indirect Available P2O5, Spectrophotometric (%) | 3 | 3 | 53.22 | 0.7908 | 53.2167 | 1.1182 | 0.79076 | 0.57069 | 1.486% | 1.6476 | 0.31333 | 2.199% | Grade 11-52-0 MAP
200711 | 40.4 | Indirect Available P2O5, Automated (%) | 1 |  | 53.795 | [9 empty] | Grade 11-52-0 MAP
200711 | 41.1 | Direct Available P2O5, Gravimetric Quinolinium (52%) | 6 | 6 | 53.33 | 0.4564 | 53.3282 | 1.1199 | 0.51755 | 0.26411 | 0.9705% | 1.0768 | 0.23333 | 2.198% | Grade 11-52-0 MAP
200711 | 41.11 | Direct Available P2O5, Gravimetric Quinolinium, Citrate-EDTA Ext.... (52%) | 8 | 8 | 53.16 | 0.6727 | 53.2322 | 1.1185 | 0.58671 | 0.25929 | 1.102% | 1.2222 | 0.38288 | 2.199% | Grade 11-52-0 MAP
200711 | 41.2 | Direct Available P2O5, Spectrophotometric (52%) | 1 |  | 52.0055 | [9 empty] | Grade 11-52-0 MAP
200711 | 41.21 | Direct Available P2O5, Spectrophotometric, Citrate-EDTA Ext. (52%) | 8 | 8 | 52.51 | 0.4822 | 52.5058 | 1.1076 | 0.54683 | 0.24167 | 1.041% | 1.1504 | 0.26856 | 2.204% | Grade 11-52-0 MAP
200711 | 41.4 | Direct Available P2O5, Automated, Citrate-EDTA Ext. (52%) | 2 | 2 | 51.62 | 1.135 | [8 empty] | Grade 11-52-0 MAP
200711 | 41.5 | Direct Available P2O5, ICP (52%) | 2 | 2 | 52.87 | 0.7354 | [8 empty] | Grade 11-52-0 MAP
200711 | 41.51 | Direct Available P2O5, ICP, Citrate-EDTA Ext. (52%) | 12 | 12 | 52.59 | 0.9509 | 52.6035 | 1.1091 | 1.0482 | 0.37824 | 1.993% | 2.2022 | 0.82128 | 2.203% | Grade 11-52-0 MAP
200711 | 41.99 | Direct Available P2O5, Other (52%) | 1 |  | 53.26 | [9 empty] | Grade 11-52-0 MAP
200711 | 48.1 | Water Soluble P2O5, Gravimetric Quinolinium (%) | 1 |  | 48.375 | [9 empty] | Grade 11-52-0 MAP
200711 | 48.2 | Water Soluble P2O5, Spectrophotometric (%) | 7 | 7 | 47.86 | 0.991 | 48.0419 |  | 0.64788 | 0.3061 | 1.349% |  | 0.18786 | 2.233% | Grade 11-52-0 MAP
200711 | 48.4 | Water Soluble P2O5, Automated (%) | 1 |  | 48.355 | [9 empty] | Grade 11-52-0 MAP
200711 | 48.5 | Water Soluble P2O5, ICP (%) | 2 | 2 | 49.06 | 0.8294 | [8 empty] | Grade 11-52-0 MAP
200711 | 48.99 | Water Soluble P2O5, Other (%) | 2 | 2 | 47.15 | 1.181 | [8 empty] | Grade 11-52-0 MAP
200711 | 50.5 | Soluble K2O, ICP (Oxalate) (%) | 1 |  | 0.095 | [9 empty] | Grade 11-52-0 MAP
200711 | 50.52 | Soluble K2O, ICP (Citrate-EDTA) (%) | 2 | 2 | 0.1178 | 0.02864 | [8 empty] | Grade 11-52-0 MAP
200711 | 50.99 | Soluble K2O, Other (%) | 8 | 8 | 0.1606 | 0.1551 | 0.11286 | 0.41 | 0.017682 | 0.0078143 | 15.67% | 0.10048 | 0.00345 | 5.554% | Grade 11-52-0 MAP
200711 | 60 | Water (Free), Vacuum Oven (%) | 2 | 2 | 2.118 | 1.163 | [8 empty] | Grade 11-52-0 MAP
200711 | 101 | Acid Soluble Ca, AA, inorganic 965.09 (%) | 1 |  | 0.056 | [9 empty] | Grade 11-52-0 MAP
200711 | 101.3 | Acid Soluble Ca, ICP, test portion inorganic 965.09 (%) | 4 | 4 | 1.171 | 1.573 | 1.171 | 0.25855 | 1.5729 | 0.98304 | 134.3% | 14.1743 | 0.0285 | 3.906% | Grade 11-52-0 MAP
200711 | 101.32 | Acid Soluble Ca, ICP, test portion 2006.03A-C (%) | 1 |  | 0.3545 | [9 empty] | Grade 11-52-0 MAP
200711 | 101.33 | Acid Soluble Ca, ICP, 2017.02 (%) | 3 | 3 | 0.3475 | 0.05683 | 0.34747 | 0.21737 | 0.056826 | 0.041011 | 16.35% | 0.60911 | 0.011667 | 4.689% | Grade 11-52-0 MAP
200711 | 101.99 | Acid Soluble Ca, Other (%) | 1 |  | 0.325 | [9 empty] | Grade 11-52-0 MAP
200711 | 121 | Acid Soluble Mg, AA, inorganic 965.09 (%) | 1 |  | 0.959 | [9 empty] | Grade 11-52-0 MAP
200711 | 121.3 | Acid Soluble Mg, ICP, test portion inorganic 965.09 (%) | 5 | 5 | 0.7952 | 0.05471 | 0.7952 | 0.23976 | 0.054706 | 0.030581 | 6.879% | 0.53163 | 0.0156 | 4.14% | Grade 11-52-0 MAP
200711 | 121.32 | Acid Soluble Mg, ICP, test portion 2006.03A-C (%) | 1 |  | 0.7885 | [9 empty] | Grade 11-52-0 MAP
200711 | 121.33 | Acid Soluble Mg, ICP, 2017.02 (%) | 4 | 4 | 0.7742 | 0.05294 | 0.7742 | 0.23871 | 0.052943 | 0.033089 | 6.838% | 0.51676 | 0.08515 | 4.157% | Grade 11-52-0 MAP
200711 | 121.99 | Acid Soluble Mg, Other (%) | 4 | 4 | 0.7463 | 0.03812 | 0.7463 | 0.23731 | 0.038122 | 0.023826 | 5.108% | 0.37428 | 0.05135 | 4.18% | Grade 11-52-0 MAP
200711 | 143.99 | Elemental S, Other (%) | 2 | 2 | 0.895 | 0.04243 | [8 empty] | Grade 11-52-0 MAP
200711 | 148.07 | Total S, ICP, test portion as in 2017.02 (%) | 3 | 3 | 0.8044 | 0.08745 | 0.8044 | 0.24022 | 0.087448 | 0.06311 | 10.87% | 0.8482 | 0.095667 | 4.133% | Grade 11-52-0 MAP
200711 | 148.99 | Total S, Other (%) | 4 | 4 | 0.9511 | 0.0822 | 0.95112 | 0.24756 | 0.082201 | 0.051376 | 8.643% | 0.77368 | 0.05325 | 4.03% | Grade 11-52-0 MAP
200711 | 149.04 | S - HNO3 soluble, ICP (%) | 2 | 2 | 0.9453 | 0.008026 | [8 empty] | Grade 11-52-0 MAP
200711 | 151.3 | Acid Soluble As, ICP (ppm) | 5 | 5 | 20.89 | 2.697 | 20.8929 |  | 2.6968 | 1.5076 | 12.91% |  | 1.4726 | 10.12% | Grade 11-52-0 MAP
200711 | 151.32 | Acid Soluble As, ICP, 2006.03 (ppm) | 2 | 2 | 28.05 | 2.977 | [8 empty] | Grade 11-52-0 MAP
200711 | 151.33 | Acid Soluble As, ICP, 2017.02 (ppm) | 5 | 5 | 26.01 | 2.647 | 26.0149 |  | 2.6467 | 1.4795 | 10.17% |  | 2.6544 | 9.796% | Grade 11-52-0 MAP
200711 | 151.34 | Acid Soluble As, ICP, EPA 3050B/6010C (ppm) | 1 |  | 20.56 | [9 empty] | Grade 11-52-0 MAP
200711 | 151.99 | Acid Soluble As, Other (ppm) | 1 |  | 21 | [9 empty] | Grade 11-52-0 MAP
200711 | 165 | Acid Soluble B, Spectrophotometric (%) | 1 |  | 0.0045 | [9 empty] | Grade 11-52-0 MAP
200711 | 165.3 | Acid Soluble B, ICP, test portion in 982.01 (%) | 2 | 2 | 0.008075 | 0.009793 | [8 empty] | Grade 11-52-0 MAP
200711 | 165.99 | Acid Soluble B, Other (%) | 6 | 5 | 0.00373 | 0.002173 | 0.00373 | 0.0035595 | 0.002173 | 0.0012148 | 58.26% | 1.4224 | 0.00026 | 9.279% | Grade 11-52-0 MAP
200711 | 181.3 | Acid Soluble Cd, ICP (ppm) | 7 | 7 | 146.8 | 16.45 | 146.8499 |  | 18.6503 | 8.8114 | 12.7% |  | 2.2478 | 7.549% | Grade 11-52-0 MAP
200711 | 181.32 | Acid Soluble Cd, ICP, 2006.03 (ppm) | 1 |  | 176.29 | [9 empty] | Grade 11-52-0 MAP
200711 | 181.33 | Acid Soluble Cd, ICP, 2017.02 (ppm) | 6 | 6 | 176.2 | 11.95 | 176.1925 |  | 13.5478 | 6.9136 | 7.689% |  | 3.0226 | 7.345% | Grade 11-52-0 MAP
200711 | 181.34 | Acid Soluble Cd, ICP, EPA 3050B/6010C (ppm) | 1 |  | 150.221 | [9 empty] | Grade 11-52-0 MAP
200711 | 181.99 | Acid Soluble Cd, Other (ppm) | 2 | 2 | 148 | 12.73 | [8 empty] | Grade 11-52-0 MAP
200711 | 190.99 | Water Soluble Cl, Other (%) | 1 |  | 0.045 | [9 empty] | Grade 11-52-0 MAP
200711 | 191.3 | Acid Soluble Cr, ICP (ppm) | 7 | 6 | 579.4 | 60.61 | 579.425 |  | 68.7296 | 35.0734 | 11.86% |  | 9.8698 | 6.14% | Grade 11-52-0 MAP
200711 | 191.32 | Acid Soluble Cr, ICP, 2006.03 (ppm) | 1 |  | 485.06 | [9 empty] | Grade 11-52-0 MAP
200711 | 191.33 | Acid Soluble Cr, ICP, 2017.02 (ppm) | 5 | 5 | 654.9 | 47.51 | 654.9029 |  | 47.5104 | 26.5591 | 7.255% |  | 33.4548 | 6.028% | Grade 11-52-0 MAP
200711 | 191.34 | Acid Soluble Cr, ICP, EPA 3050B/6010C (ppm) | 1 |  | 612.4355 | [9 empty] | Grade 11-52-0 MAP
200711 | 191.99 | Acid Soluble Cr, Other (ppm) | 2 | 2 | 607 | 24.75 | [8 empty] | Grade 11-52-0 MAP
200711 | 202.3 | Acid Soluble Co, ICP (ppm) | 3 | 3 | 4.408 | 0.9684 | 4.4079 | 2.3224 | 0.96844 | 0.69891 | 21.97% | 0.97162 | 0.094533 | 12.8% | Grade 11-52-0 MAP
200711 | 202.32 | Acid Soluble Co, ICP, 2006.03 (ppm) | 2 | 2 | 3.203 | 1.121 | [8 empty] | Grade 11-52-0 MAP
200711 | 202.33 | Acid Soluble Co, ICP, 2017.02 (ppm) | 6 | 5 | 4.247 | 0.3882 | 4.2473 | 2.2742 | 0.38821 | 0.21702 | 9.14% | 0.39774 | 0.18686 | 12.87% | Grade 11-52-0 MAP
200711 | 202.34 | Acid Soluble Co, ICP, EPA 3050B/6010C (ppm) | 1 |  | 0 | [9 empty] | Grade 11-52-0 MAP
200711 | 202.99 | Acid Soluble Co, Other (ppm) | 3 | 3 | 3.855 | 0.669 | 3.8552 | 2.1565 | 0.66896 | 0.48278 | 17.35% | 0.72276 | 0.044333 | 13.06% | Grade 11-52-0 MAP
200711 | 221 | Acid Soluble Cu, AA, inorganic 965.09 (%) | 1 |  | 0.005 | [9 empty] | Grade 11-52-0 MAP
200711 | 221.3 | Acid Soluble Cu, ICP, test portion inorganic 965.09 (%) | 8 | 7 | 0.006907 | 0.002295 | 0.0069071 | 0.0056907 | 0.0026023 | 0.0012295 | 37.68% | 1.0655 | 0.00027143 | 8.457% | Grade 11-52-0 MAP
200711 | 221.32 | Acid Soluble Cu, ICP, test portion 2006.03A-C (%) | 3 | 3 | 0.005517 | 0.0005008 | 0.0055167 | 0.0055517 | 0.00050083 | 0.00036144 | 9.079% | 0.2102 | 0.0001 | 8.748% | Grade 11-52-0 MAP
200711 | 221.33 | Acid Soluble Cu, ICP, 2017.02 (%) | 8 | 7 | 0.006257 | 0.000702 | 0.0062171 | 0.0056217 | 0.00070215 | 0.00033173 | 11.29% | 0.29101 | 0.00037143 | 8.592% | Grade 11-52-0 MAP
200711 | 221.99 | Acid Soluble Cu, Other (%) | 5 | 5 | 0.00551 | 0.0015 | 0.00551 | 0.005551 | 0.0014997 | 0.00083839 | 27.22% | 0.62951 | 0.0015 | 8.75% | Grade 11-52-0 MAP
200711 | 241 | Acid Soluble Fe, AA, inorganic 965.09 (%) | 1 |  | 0.7675 | [9 empty] | Grade 11-52-0 MAP
200711 | 241.3 | Acid Soluble Fe, ICP, test portion inorganic 965.09 (%) | 5 | 5 | 0.794 | 0.02898 | 0.794 | 0.0844 | 0.028985 | 0.016203 | 3.65% | 0.80018 | 0.018 | 4.141% | Grade 11-52-0 MAP
200711 | 241.32 | Acid Soluble Fe, ICP, test portion 2006.03A-C (%) | 1 |  | 0.7775 | [9 empty] | Grade 11-52-0 MAP
200711 | 241.33 | Acid Soluble Fe, ICP, 2017.02 (%) | 5 | 5 | 0.8593 | 0.1545 | 0.8593 | 0.09093 | 0.15449 | 0.086362 | 17.98% | 3.9586 | 0.0126 | 4.092% | Grade 11-52-0 MAP
200711 | 241.99 | Acid Soluble Fe, Other (%) | 4 | 4 | 0.7878 | 0.02545 | 0.78776 | 0.083776 | 0.025451 | 0.015907 | 3.231% | 0.70784 | 0.027075 | 4.146% | Grade 11-52-0 MAP
200711 | 251.3 | Acid Soluble Pb, ICP (ppm) | 7 | 7 | 4.01 | 2.541 | 3.9842 |  | 2.8222 | 1.3334 | 70.83% |  | 0.33359 | 12.99% | Grade 11-52-0 MAP
200711 | 251.32 | Acid Soluble Pb, ICP, 2006.03 (ppm) | 1 |  | 1.555 | [9 empty] | Grade 11-52-0 MAP
200711 | 251.33 | Acid Soluble Pb, ICP, 2017.02 (ppm) | 4 | 4 | 5.257 | 3.311 | 5.2565 |  | 3.311 | 2.0694 | 62.99% |  | 1.2575 | 12.46% | Grade 11-52-0 MAP
200711 | 251.34 | Acid Soluble Pb, ICP, EPA 3050B/6010C (ppm) | 1 |  | 4.0795 | [9 empty] | Grade 11-52-0 MAP
200711 | 251.99 | Acid Soluble Pb, Other (ppm) | 2 | 2 | 3.525 | 0.8839 | [8 empty] | Grade 11-52-0 MAP
200711 | 261.12 | Acid Soluble Mn, AA, inorganic 965.09 (%) | 1 |  | 0.02 | [9 empty] | Grade 11-52-0 MAP
200711 | 261.3 | Acid Soluble Mn, ICP, test portion 972.02a (%) | 5 | 5 | 0.01751 | 0.004231 | 0.01751 | 0.006751 | 0.0042309 | 0.0023651 | 24.16% | 1.4602 | 0.00046 | 7.352% | Grade 11-52-0 MAP
200711 | 261.34 | Acid Soluble Mn, ICP, test portion 2006.03A-C (%) | 1 |  | 198.8 | [9 empty] | Grade 11-52-0 MAP
200711 | 261.35 | Acid Soluble Mn, ICP, 2017.02 (%) | 5 | 5 | 0.02404 | 0.01083 | 0.02404 | 0.007404 | 0.010834 | 0.0060562 | 45.07% | 3.4093 | 0.01328 | 7.01% | Grade 11-52-0 MAP
200711 | 261.99 | Acid Soluble Mn, Other (%) | 4 | 4 | 0.01873 | 0.0007489 | 0.018725 | 0.0068725 | 0.00074889 | 0.00046806 | 3.999% | 0.2539 | 0.0034 | 7.278% | Grade 11-52-0 MAP
200711 | 281.3 | Acid Soluble Hg, ICP (ppm) | 4 | 2 | 0.01435 | 0.01506 | 0.01435 |  | 0.015061 | 0.013313 | 105% |  | 0.0052 | 30.3% | Grade 11-52-0 MAP
200711 | 281.99 | Acid Soluble Hg, Other (ppm) | 2 | 0 | 0.01 | [9 empty] | Grade 11-52-0 MAP
200711 | 289.3 | Acid Soluble Mo, ICP (ppm) | 7 | 6 | 17.11 | 2.085 | 17.1066 | 6.132 | 2.3644 | 1.2066 | 13.82% | 0.89841 | 0.8973 | 10.43% | Grade 11-52-0 MAP
200711 | 289.32 | Acid Soluble Mo, ICP, 2006.03 (ppm) | 1 |  | 14.995 | [9 empty] | Grade 11-52-0 MAP
200711 | 289.33 | Acid Soluble Mo, ICP, 2017.02 (ppm) | 7 | 6 | 19.39 | 1.923 | 19.394 | 6.8182 | 2.1808 | 1.1129 | 11.24% | 0.74526 | 0.57003 | 10.24% | Grade 11-52-0 MAP
200711 | 289.34 | Acid Soluble Mo, ICP, EPA 3050B/6010C (ppm) | 1 |  | 20.229 | [9 empty] | Grade 11-52-0 MAP
200711 | 289.99 | Acid Soluble Mo, Other (ppm) | 2 | 2 | 18.42 | 0.8238 | [8 empty] | Grade 11-52-0 MAP
200711 | 291.3 | Acid Soluble Ni, ICP (ppm) | 7 | 7 | 217.5 | 22.73 | 217.4758 |  | 25.7778 | 12.1789 | 11.85% |  | 6.7155 | 7.116% | Grade 11-52-0 MAP
200711 | 291.32 | Acid Soluble Ni, ICP, 2006.03 (ppm) | 1 |  | 225.665 | [9 empty] | Grade 11-52-0 MAP
200711 | 291.33 | Acid Soluble Ni, ICP, 2017.02 (ppm) | 6 | 5 | 237 | 31.25 | 237.0333 |  | 31.2492 | 17.4689 | 13.18% |  | 2.4801 | 7.025% | Grade 11-52-0 MAP
200711 | 291.34 | Acid Soluble Ni, ICP, EPA 3050B/6010C (ppm) | 1 |  | 225.964 | [9 empty] | Grade 11-52-0 MAP
200711 | 291.99 | Acid Soluble Ni, Other (ppm) | 3 | 3 | 220.8 | 30.18 | 220.7693 |  | 30.176 | 21.7777 | 13.67% |  | 1.008 | 7.1% | Grade 11-52-0 MAP
200711 | 301.3 | Acid Soluble Se, ICP (ppm) | 1 |  | 0.225 | [9 empty] | Grade 11-52-0 MAP
200711 | 301.32 | Acid Soluble Se, ICP, 2006.03 (ppm) | 1 |  | 5.905 | [9 empty] | Grade 11-52-0 MAP
200711 | 301.33 | Acid Soluble Se, ICP, 2017.02 (ppm) | 3 | 2 | 4.196 | 2.63 | 4.1963 |  | 2.6296 | 2.3243 | 62.67% |  | 0.4232 | 12.89% | Grade 11-52-0 MAP
200711 | 301.34 | Acid Soluble Se, ICP, EPA 3050B/6010C (ppm) | 1 |  | 6.176 | [9 empty] | Grade 11-52-0 MAP
200711 | 301.99 | Acid Soluble Se, Other (ppm) | 3 | 3 | 4.219 | 5.662 | 4.2188 |  | 5.662 | 4.0862 | 134.2% |  | 0.021 | 12.88% | Grade 11-52-0 MAP
200711 | 311 | Sodium, AA (%) | 1 |  | 0.0395 | [9 empty] | Grade 11-52-0 MAP
200711 | 311.33 | Sodium, ICP, test portion as in 2017.02 (%) | 5 | 5 | 0.05358 | 0.01589 | 0.05358 | 0.010358 | 0.015889 | 0.0088823 | 29.66% | 3.5742 | 0.00372 | 6.213% | Grade 11-52-0 MAP
200711 | 311.99 | Sodium, Other (%) | 2 | 2 | 0.0825 | 0.02475 | [8 empty] | Grade 11-52-0 MAP
200711 | 321 | Acid Soluble Zn, AA, inorganic 965.09 (%) | 1 |  | 0.189 | [9 empty] | Grade 11-52-0 MAP
200711 | 321.3 | Acid Soluble Zn, ICP, test portion inorganic 965.09 (%) | 10 | 9 | 214.7 | 643.4 | 0.19533 | 0.024533 | 0.025687 | 0.010703 | 13.15% | 2.4396 | 5.2266 | 5.114% | Grade 11-52-0 MAP
200711 | 321.32 | Acid Soluble Zn, ICP, test portion 2006.03A-C (%) | 3 | 3 | 0.185 | 0.01392 | 0.185 | 0.0235 | 0.013919 | 0.010045 | 7.524% | 1.3801 | 0.0073333 | 5.156% | Grade 11-52-0 MAP
200711 | 321.33 | Acid Soluble Zn, ICP, 2017.02 (%) | 8 | 8 | 0.1956 | 0.01478 | 0.19445 | 0.024445 | 0.014012 | 0.0061925 | 7.206% | 1.3356 | 0.007225 | 5.118% | Grade 11-52-0 MAP
200711 | 321.99 | Acid Soluble Zn, Other (%) | 6 | 6 | 0.2051 | 0.05898 | 0.18451 | 0.023451 | 0.01121 | 0.0057207 | 6.076% | 1.1138 | 0.0031833 | 5.158% | Grade 11-52-0 MAP
200811 | 1.1 | Ammoniacal N, Magnesium Oxide Method (%) | 8 | 8 | 3.427 | 0.6285 | 3.3488 |  | 0.51615 | 0.22811 | 15.41% |  | 0.12862 | 3.335% | WS 20-20-20 w/micros
200811 | 1.99 | Ammoniacal N, Other (%) | 13 | 13 | 3.274 | 0.4847 | 3.2721 |  | 0.54567 | 0.18918 | 16.68% |  | 0.080277 | 3.346% | WS 20-20-20 w/micros
200811 | 2.2 | Nitrate N, Jones Modified (%) | 1 |  | 9.735 | [9 empty] | WS 20-20-20 w/micros
200811 | 2.99 | Nitrate N, Other (%) | 10 | 10 | 6.588 | 1.118 | 6.5763 |  | 0.95372 | 0.37699 | 14.5% |  | 0.1089 | 3.012% | WS 20-20-20 w/micros
200811 | 5 | Urea N, Urease (as N) (%) | 3 | 3 | 10.05 | 1.261 | 10.0542 |  | 1.2611 | 0.91015 | 12.54% |  | 0.237 | 2.826% | WS 20-20-20 w/micros
200811 | 5.1 | Urea N, HPLC(asN),H2Omobilephase (%) | 1 |  | 9.862 | [9 empty] | WS 20-20-20 w/micros
200811 | 5.99 | Urea N, Other (%) | 7 | 7 | 10.08 | 1.336 | 10.0049 |  | 1.3462 | 0.63604 | 13.46% |  | 0.30729 | 2.828% | WS 20-20-20 w/micros
200811 | 7 | Urea, Urease (as Urea) (%) | 1 |  | 10.6 | [9 empty] | WS 20-20-20 w/micros
200811 | 7.99 | Urea, Other (%) | 1 |  | 10.045 | [9 empty] | WS 20-20-20 w/micros
200811 | 9.1 | Ammoniacal Plus Nitrate N, Devarda (%) | 1 |  | 10.18 | [9 empty] | WS 20-20-20 w/micros
200811 | 10.11 | Total N, Modified Comprehensive (20%) | 4 | 4 | 16.12 | 7.863 | 16.1187 | 0.67178 | 7.8628 | 4.9142 | 48.78% | 27.2712 | 0.1525 | 2.632% | WS 20-20-20 w/micros
200811 | 10.12 | Total N, Salicylic (20%) | 2 | 2 | 20.75 | 1.561 | [8 empty] | WS 20-20-20 w/micros
200811 | 10.16 | Total N, Raney (20%) | 1 |  | 18.5965 | [9 empty] | WS 20-20-20 w/micros
200811 | 10.6 | Total N, Combustion (20%) | 50 | 49 | 20.2 | 0.7389 | 20.1986 | 0.73199 | 0.53283 | 0.095147 | 2.638% | 1.696 | 0.28614 | 2.544% | WS 20-20-20 w/micros
200811 | 10.99 | Total N, Other (20%) | 5 | 5 | 19.22 | 1.704 | 19.2175 | 0.71826 | 1.7043 | 0.95274 | 8.869% | 5.5287 | 0.07978 | 2.564% | WS 20-20-20 w/micros
200811 | 20.1 | Total P2O5, Gravimetric Quinolinium MolybdoP (%) | 2 | 2 | 14.76 | 0.07425 | [8 empty] | WS 20-20-20 w/micros
200811 | 20.2 | Total P2O5, Spectrophotometric MolybdovanadoP (%) | 8 | 7 | 14.77 | 0.1883 | 14.7721 |  | 0.212 | 0.10016 | 1.435% |  | 0.052714 | 2.667% | WS 20-20-20 w/micros
200811 | 20.4 | Total P2O5, Automated (%) | 2 | 2 | 14.4 | 0.04596 | [8 empty] | WS 20-20-20 w/micros
200811 | 20.5 | Total P2O5, ICP (%) | 19 | 18 | 15.5 | 3.509 | 14.7883 |  | 1.0478 | 0.30871 | 7.085% |  | 0.26103 | 2.667% | WS 20-20-20 w/micros
200811 | 20.99 | Total P2O5, Other (%) | 3 | 3 | 16.44 | 3.205 | 16.4367 |  | 3.2049 | 2.3129 | 19.5% |  | 0.53113 | 2.625% | WS 20-20-20 w/micros
200811 | 30.2 | Citrate Insoluble P2O5, Spectrophotometric MolybdovanadoP (%) | 1 |  | 0.01 | [9 empty] | WS 20-20-20 w/micros
200811 | 30.4 | Citrate Insoluble P2O5, Automated, test portion 963.03 A-B (%) | 1 |  | 0.02 | [9 empty] | WS 20-20-20 w/micros
200811 | 40.2 | Indirect Available P2O5, Spectrophotometric (20%) | 1 |  | 14.9 | [9 empty] | WS 20-20-20 w/micros
200811 | 40.4 | Indirect Available P2O5, Automated (20%) | 1 |  | 14.35 | [9 empty] | WS 20-20-20 w/micros
200811 | 40.99 | Indirect Available P2O5, Other (20%) | 1 |  | 14.82 | [9 empty] | WS 20-20-20 w/micros
200811 | 41.1 | Direct Available P2O5, Gravimetric Quinolinium (20%) | 4 | 4 | 14.45 | 0.2396 | 14.4465 | 0.7 | 0.23965 | 0.14978 | 1.659% | 0.79769 | 0.1777 | 2.676% | WS 20-20-20 w/micros
200811 | 41.11 | Direct Available P2O5, Gravimetric Quinolinium, Citrate-EDTA Ext.... (20%) | 5 | 5 | 15.04 | 0.5368 | 15.036 | 0.7 | 0.53677 | 0.30006 | 3.57% | 1.7867 | 0.048 | 2.66% | WS 20-20-20 w/micros
200811 | 41.2 | Direct Available P2O5, Spectrophotometric (20%) | 2 | 2 | 14.39 | 0.4822 | [8 empty] | WS 20-20-20 w/micros
200811 | 41.21 | Direct Available P2O5, Spectrophotometric, Citrate-EDTA Ext. (20%) | 7 | 7 | 14.79 | 0.7743 | 14.7485 | 0.7 | 0.70385 | 0.33254 | 4.772% | 2.3428 | 0.15679 | 2.668% | WS 20-20-20 w/micros
200811 | 41.4 | Direct Available P2O5, Automated, Citrate-EDTA Ext. (20%) | 3 | 3 | 14.33 | 1.159 | 14.325 | 0.7 | 1.1591 | 0.83653 | 8.092% | 3.8582 | 0.26333 | 2.679% | WS 20-20-20 w/micros
200811 | 41.5 | Direct Available P2O5, ICP (20%) | 2 | 2 | 15.52 | 1.174 | [8 empty] | WS 20-20-20 w/micros
200811 | 41.51 | Direct Available P2O5, ICP, Citrate-EDTA Ext. (20%) | 10 | 9 | 14.71 | 0.4537 | 14.6726 | 0.7 | 0.41037 | 0.17099 | 2.797% | 1.3659 | 0.17217 | 2.67% | WS 20-20-20 w/micros
200811 | 41.99 | Direct Available P2O5, Other (20%) | 1 |  | 19.975 | [9 empty] | WS 20-20-20 w/micros
200811 | 48.1 | Water Soluble P2O5, Gravimetric Quinolinium (%) | 1 |  | 14.59 | [9 empty] | WS 20-20-20 w/micros
200811 | 48.2 | Water Soluble P2O5, Spectrophotometric (%) | 2 | 2 | 14.84 | 0.2185 | [8 empty] | WS 20-20-20 w/micros
200811 | 48.4 | Water Soluble P2O5, Automated (%) | 1 |  | 14.475 | [9 empty] | WS 20-20-20 w/micros
200811 | 48.5 | Water Soluble P2O5, ICP (%) | 2 | 2 | 14.42 | 0.3468 | [8 empty] | WS 20-20-20 w/micros
200811 | 48.99 | Water Soluble P2O5, Other (%) | 1 |  | 14.455 | [9 empty] | WS 20-20-20 w/micros
200811 | 50 | Soluble K2O, STPB Oxalate (20%) | 10 | 9 | 24.06 | 1.591 | 23.8183 | 1.2045 | 1.1577 | 0.48239 | 4.861% | 2.2395 | 0.29111 | 2.482% | WS 20-20-20 w/micros
200811 | 50.3 | Soluble K2O, AA (Oxalate) (20%) | 5 | 5 | 23.94 | 1.311 | 23.9413 | 1.2082 | 1.3107 | 0.73268 | 5.474% | 2.5275 | 0.6574 | 2.48% | WS 20-20-20 w/micros
200811 | 50.31 | Soluble K2O, AA (Citrate) (20%) | 2 | 2 | 21.58 | 0.5303 | [8 empty] | WS 20-20-20 w/micros
200811 | 50.5 | Soluble K2O, ICP (Oxalate) (20%) | 6 | 6 | 24 | 1.442 | 24 | 1.21 | 1.6355 | 0.83461 | 6.815% | 3.1493 | 0.34667 | 2.479% | WS 20-20-20 w/micros
200811 | 50.51 | Soluble K2O, ICP (Citrate) (20%) | 2 | 2 | 24.22 | 1.508 | [8 empty] | WS 20-20-20 w/micros
200811 | 50.52 | Soluble K2O, ICP (Citrate-EDTA) (20%) | 10 | 10 | 23.66 | 0.5433 | 23.6499 | 1.1995 | 0.59081 | 0.23354 | 2.498% | 1.1476 | 0.48554 | 2.485% | WS 20-20-20 w/micros
200811 | 50.6 | Soluble K2O, Flame Photometric (Oxalate) (20%) | 2 | 2 | 21.91 | 0.6718 | [8 empty] | WS 20-20-20 w/micros
200811 | 50.61 | Soluble K2O, Flame Photometric (Citrate) (20%) | 1 |  | 24.415 | [9 empty] | WS 20-20-20 w/micros
200811 | 50.62 | Soluble K2O, Flame Photometric (Citrate-EDTA) (20%) | 4 | 4 | 23.85 | 0.9616 | 23.8525 | 1.2056 | 0.96157 | 0.60098 | 4.031% | 1.8584 | 0.81 | 2.481% | WS 20-20-20 w/micros
200811 | 50.99 | Soluble K2O, Other (20%) | 25 | 24 | 23.1 | 3.803 | 23.2803 | 1.1884 | 2.9677 | 0.75723 | 12.75% | 5.8185 | 0.39061 | 2.491% | WS 20-20-20 w/micros
200811 | 60 | Water (Free), Vacuum Oven (%) | 1 |  | 0.695 | [9 empty] | WS 20-20-20 w/micros
200811 | 101.3 | Acid Soluble Ca, ICP, test portion inorganic 965.09 (%) | 3 | 3 | 0.01493 | 0.008719 | 0.014933 | 0.20075 | 0.0087186 | 0.0062921 | 58.38% | 0.10119 | 0.0041333 | 7.53% | WS 20-20-20 w/micros
200811 | 101.33 | Acid Soluble Ca, ICP, 2017.02 (%) | 2 | 0 | 0.001 | [9 empty] | WS 20-20-20 w/micros
200811 | 101.99 | Acid Soluble Ca, Other (%) | 1 |  | 1.135 | [9 empty] | WS 20-20-20 w/micros
200811 | 121.3 | Acid Soluble Mg, ICP, test portion inorganic 965.09 (%) | 2 | 1 | 0.01 | [9 empty] | WS 20-20-20 w/micros
200811 | 121.33 | Acid Soluble Mg, ICP, 2017.02 (%) | 3 | 3 | 0.013 | 0.002225 | 0.013 | 0.20065 | 0.0022254 | 0.0016061 | 17.12% | 0.025842 | 0.00073333 | 7.689% | WS 20-20-20 w/micros
200811 | 121.99 | Acid Soluble Mg, Other (%) | 5 | 5 | 0.08859 | 0.1346 | 0.08859 | 0.20443 | 0.13458 | 0.075232 | 151.9% | 1.5339 | 0.08182 | 5.76% | WS 20-20-20 w/micros
200811 | 143.99 | Elemental S, Other (%) | 2 | 2 | 0.0475 | 0.01061 | [8 empty] | WS 20-20-20 w/micros
200811 | 148.07 | Total S, ICP, test portion as in 2017.02 (%) | 4 | 2 | 0.04928 | 0.004844 | 0.049275 | 0.20246 | 0.0048437 | 0.0042812 | 9.83% | 0.055742 | 0.00685 | 6.292% | WS 20-20-20 w/micros
200811 | 148.99 | Total S, Other (%) | 4 | 4 | 0.07063 | 0.03387 | 0.070625 | 0.20353 | 0.033871 | 0.021169 | 47.96% | 0.38775 | 0.00525 | 5.96% | WS 20-20-20 w/micros
200811 | 149.04 | S - HNO3 soluble, ICP (%) | 1 |  | 0.05025 | [9 empty] | WS 20-20-20 w/micros
200811 | 151 | Acid Soluble As, AA, test portion 2006.03 modified w/dual acid (ppm) | 1 |  | 0.2 | [9 empty] | WS 20-20-20 w/micros
200811 | 151.3 | Acid Soluble As, ICP (ppm) | 4 | 4 | 0.1359 | 0.04841 | 0.13588 |  | 0.048412 | 0.030258 | 35.63% |  | 0.01075 | 21.6% | WS 20-20-20 w/micros
200811 | 151.32 | Acid Soluble As, ICP, 2006.03 (ppm) | 2 | 1 | 0.105 | [9 empty] | WS 20-20-20 w/micros
200811 | 151.33 | Acid Soluble As, ICP, 2017.02 (ppm) | 6 | 1 | 0.2397 |  | 0.13588 |  | 0.048412 | 0.060515 | 35.63% |  | 0.0118 | 21.6% | WS 20-20-20 w/micros
200811 | 151.34 | Acid Soluble As, ICP, EPA 3050B/6010C (ppm) | 2 | 0 | 0 | [9 empty] | WS 20-20-20 w/micros
200811 | 151.99 | Acid Soluble As, Other (ppm) | 2 | 1 | 0.65 | [9 empty] | WS 20-20-20 w/micros
200811 | 165 | Acid Soluble B, Spectrophotometric (0.02%) | 4 | 4 | 0.0295 | 0.01401 | 0.0295 | 0.007425 | 0.014012 | 0.0087574 | 47.5% | 4.397 | 0.005 | 6.797% | WS 20-20-20 w/micros
200811 | 165.3 | Acid Soluble B, ICP, test portion in 982.01 (0.02%) | 13 | 12 | 0.01772 | 0.003853 | 0.018505 | 0.0057758 | 0.0025334 | 0.00091418 | 13.69% | 1.022 | 0.00024167 | 7.291% | WS 20-20-20 w/micros
200811 | 165.99 | Acid Soluble B, Other (0.02%) | 16 | 15 | 0.02605 | 0.02642 | 0.019904 | 0.0059856 | 0.0024289 | 0.00078393 | 12.2% | 0.94551 | 0.0015467 | 7.212% | WS 20-20-20 w/micros
200811 | 171.1 | Water Soluble B, Spectrophotometric (%) | 1 |  | 0.0195 | [9 empty] | WS 20-20-20 w/micros
200811 | 171.99 | Water Soluble B, Other (%) | 2 | 2 | 0.01923 | 0.001096 | [8 empty] | WS 20-20-20 w/micros
200811 | 181 | Acid Soluble Cd, AA, test portion 2006.03 modified w/dual acid (ppm) | 1 |  | 0.1 | [9 empty] | WS 20-20-20 w/micros
200811 | 181.3 | Acid Soluble Cd, ICP (ppm) | 5 | 4 | 0.01135 | 0.0083 | 0.01135 |  | 0.0083 | 0.0051875 | 73.13% |  | 0.00365 | 31.39% | WS 20-20-20 w/micros
200811 | 181.32 | Acid Soluble Cd, ICP, 2006.03 (ppm) | 2 | 1 | 0.03 | [9 empty] | WS 20-20-20 w/micros
200811 | 181.33 | Acid Soluble Cd, ICP, 2017.02 (ppm) | 5 | 1 | 0.0224 |  | 0.01135 |  | 0.0083 | 0.010375 | 73.13% |  | 0.0042 | 31.39% | WS 20-20-20 w/micros
200811 | 181.34 | Acid Soluble Cd, ICP, EPA 3050B/6010C (ppm) | 2 | 0 | 0 | [9 empty] | WS 20-20-20 w/micros
200811 | 181.99 | Acid Soluble Cd, Other (ppm) | 2 | 0 | 0.01 | [9 empty] | WS 20-20-20 w/micros
200811 | 191.3 | Acid Soluble Cr, ICP (ppm) | 7 | 6 | 1.326 | 0.6444 | 1.3263 |  | 0.73073 | 0.3729 | 55.1% |  | 0.040917 | 15.33% | WS 20-20-20 w/micros
200811 | 191.32 | Acid Soluble Cr, ICP, 2006.03 (ppm) | 2 | 1 | 0.275 | [9 empty] | WS 20-20-20 w/micros
200811 | 191.33 | Acid Soluble Cr, ICP, 2017.02 (ppm) | 3 | 3 | 5.559 | 8.927 | 5.5588 |  | 8.9267 | 6.4423 | 160.6% |  | 4.04 | 12.36% | WS 20-20-20 w/micros
200811 | 191.34 | Acid Soluble Cr, ICP, EPA 3050B/6010C (ppm) | 2 | 2 | 0.9074 | 1.07 | [8 empty] | WS 20-20-20 w/micros
200811 | 191.99 | Acid Soluble Cr, Other (ppm) | 2 | 1 | 1.9 | [9 empty] | WS 20-20-20 w/micros
200811 | 202.3 | Acid Soluble Co, ICP (ppm) | 3 | 3 | 0.3467 | 0.07996 | 0.34667 | 1.104 | 0.079965 | 0.057709 | 23.07% | 0.16877 | 0.059 | 18.76% | WS 20-20-20 w/micros
200811 | 202.32 | Acid Soluble Co, ICP, 2006.03 (ppm) | 2 | 1 | 0.2 | [9 empty] | WS 20-20-20 w/micros
200811 | 202.33 | Acid Soluble Co, ICP, 2017.02 (ppm) | 6 | 3 | 0.298 | 0.08456 | 0.29795 | 1.0894 | 0.084555 | 0.061023 | 28.38% | 0.18085 | 0.0869 | 19.19% | WS 20-20-20 w/micros
200811 | 202.34 | Acid Soluble Co, ICP, EPA 3050B/6010C (ppm) | 2 | 1 | 2.36 | [9 empty] | WS 20-20-20 w/micros
200811 | 202.99 | Acid Soluble Co, Other (ppm) | 3 | 3 | 0.2588 | 0.1425 | 0.25883 | 1.0776 | 0.14252 | 0.10285 | 55.06% | 0.30814 | 0.0063333 | 19.61% | WS 20-20-20 w/micros
200811 | 221 | Acid Soluble Cu, AA, inorganic 965.09 (0.05%) | 3 | 3 | 0.0504 | 0.001389 | 0.0504 | 0.01004 | 0.0013892 | 0.0010026 | 2.756% | 0.3224 | 0.0012667 | 6.271% | WS 20-20-20 w/micros
200811 | 221.01 | Acid Soluble Cu, AA, organic 965.09 (0.05%) | 1 |  | 0.042 | [9 empty] | WS 20-20-20 w/micros
200811 | 221.3 | Acid Soluble Cu, ICP, test portion inorganic 965.09 (0.05%) | 19 | 18 | 0.04954 | 0.00506 | 0.049488 | 0.0099488 | 0.0051935 | 0.0015302 | 10.49% | 1.2163 | 0.0014222 | 6.288% | WS 20-20-20 w/micros
200811 | 221.32 | Acid Soluble Cu, ICP, test portion 2006.03A-C (0.05%) | 4 | 4 | 0.04771 | 0.002425 | 0.047713 | 0.0097713 | 0.002425 | 0.0015156 | 5.083% | 0.57825 | 0.000375 | 6.323% | WS 20-20-20 w/micros
200811 | 221.33 | Acid Soluble Cu, ICP, 2017.02 (0.05%) | 9 | 9 | 0.04968 | 0.002726 | 0.04952 | 0.009952 | 0.0027071 | 0.001128 | 5.467% | 0.63379 | 0.0023667 | 6.287% | WS 20-20-20 w/micros
200811 | 221.99 | Acid Soluble Cu, Other (0.05%) | 11 | 10 | 0.05318 | 0.01984 | 0.047973 | 0.0097973 | 0.0056388 | 0.0022289 | 11.75% | 1.341 | 0.00306 | 6.317% | WS 20-20-20 w/micros
200811 | 241 | Acid Soluble Fe, AA, inorganic 965.09 (0.1%) | 4 | 4 | 0.2161 | 0.2196 | 0.21613 | 0.026613 | 0.21962 | 0.13726 | 101.6% | 19.2281 | 0.22465 | 5.037% | WS 20-20-20 w/micros
200811 | 241.01 | Acid Soluble Fe, AA, organic 965.09 (0.1%) | 1 |  | 0.0635 | [9 empty] | WS 20-20-20 w/micros
200811 | 241.03 | Acid Soluble Fe, AA, 965.09, test portion 2006.03A-C w/dual acid ... (0.1%) | 1 |  | 0.111 | [9 empty] | WS 20-20-20 w/micros
200811 | 241.3 | Acid Soluble Fe, ICP, test portion inorganic 965.09 (0.1%) | 20 | 19 | 0.1012 | 0.009171 | 0.101 | 0.0151 | 0.0098671 | 0.0028296 | 9.769% | 1.5225 | 0.0028105 | 5.648% | WS 20-20-20 w/micros
200811 | 241.32 | Acid Soluble Fe, ICP, test portion 2006.03A-C (0.1%) | 2 | 2 | 0.09088 | 0.001945 | [8 empty] | WS 20-20-20 w/micros
200811 | 241.33 | Acid Soluble Fe, ICP, 2017.02 (0.1%) | 11 | 10 | 0.1071 | 0.02144 | 0.10097 | 0.015097 | 0.0036891 | 0.0014582 | 3.654% | 0.56935 | 0.01599 | 5.648% | WS 20-20-20 w/micros
200811 | 241.99 | Acid Soluble Fe, Other (0.1%) | 9 | 9 | 0.1021 | 0.008684 | 0.10143 | 0.015143 | 0.0081342 | 0.0033893 | 8.02% | 1.2516 | 0.0020889 | 5.644% | WS 20-20-20 w/micros
200811 | 251 | Acid Soluble Pb, AA, test portion 2006.03 modified w/dual acid (ppm) | 1 |  | 0.5 | [9 empty] | WS 20-20-20 w/micros
200811 | 251.3 | Acid Soluble Pb, ICP (ppm) | 5 | 2 | 0.03493 | 0.02252 | 0.034925 |  | 0.022521 | 0.019906 | 64.48% |  | 0.01085 | 26.5% | WS 20-20-20 w/micros
200811 | 251.32 | Acid Soluble Pb, ICP, 2006.03 (ppm) | 2 | 1 | 0.095 | [9 empty] | WS 20-20-20 w/micros
200811 | 251.33 | Acid Soluble Pb, ICP, 2017.02 (ppm) | 5 | 0 | 0 |  | 0.034925 |  | 0.022521 |  | 64.48% |  | 0 | 26.5% | WS 20-20-20 w/micros
200811 | 251.34 | Acid Soluble Pb, ICP, EPA 3050B/6010C (ppm) | 2 | 0 | 0 | [9 empty] | WS 20-20-20 w/micros
200811 | 251.99 | Acid Soluble Pb, Other (ppm) | 2 | 0 | 0.2 | [9 empty] | WS 20-20-20 w/micros
200811 | 261.12 | Acid Soluble Mn, AA, inorganic 965.09 (0.05%) | 3 | 3 | 0.05102 | 0.001025 | 0.051017 | 0.010102 | 0.0010251 | 0.0007398 | 2.009% | 0.23644 | 0.0031667 | 6.259% | WS 20-20-20 w/micros
200811 | 261.13 | Acid Soluble Mn, AA, organic 965.09 (0.05%) | 1 |  | 0.0305 | [9 empty] | WS 20-20-20 w/micros
200811 | 261.14 | Acid Soluble Mn, AA, 965.09, test portion 2006.03A-C (0.05%) | 1 |  | 0.05 | [9 empty] | WS 20-20-20 w/micros
200811 | 261.15 | Acid Soluble Mn, AA, 965.09, test portion 2006.03A-C w/dual acid ... (0.05%) | 1 |  | 0.0515 | [9 empty] | WS 20-20-20 w/micros
200811 | 261.3 | Acid Soluble Mn, ICP, test portion 972.02a (0.05%) | 11 | 10 | 0.04877 | 0.004097 | 0.048963 | 0.0098963 | 0.0029296 | 0.001158 | 5.983% | 0.68976 | 0.00047 | 6.298% | WS 20-20-20 w/micros
200811 | 261.31 | Acid Soluble Mn, ICP, test portion 972.02b (0.05%) | 2 | 2 | 0.04873 | 0.001803 | [8 empty] | WS 20-20-20 w/micros
200811 | 261.32 | Acid Soluble Mn, ICP, test portion inorganic 965.09 (0.05%) | 6 | 5 | 0.04645 | 0.004094 | 0.04645 | 0.009645 | 0.0040942 | 0.0022887 | 8.814% | 0.98906 | 0.0003 | 6.348% | WS 20-20-20 w/micros
200811 | 261.34 | Acid Soluble Mn, ICP, test portion 2006.03A-C (0.05%) | 1 |  | 0.03795 | [9 empty] | WS 20-20-20 w/micros
200811 | 261.35 | Acid Soluble Mn, ICP, 2017.02 (0.05%) | 9 | 9 | 0.04894 | 0.002146 | 0.049008 | 0.0099008 | 0.0022901 | 0.00095423 | 4.673% | 0.53895 | 0.0012 | 6.297% | WS 20-20-20 w/micros
200811 | 261.99 | Acid Soluble Mn, Other (0.05%) | 11 | 11 | 0.04672 | 0.003652 | 0.046794 | 0.0096794 | 0.0039745 | 0.0014979 | 8.494% | 0.95672 | 0.0012364 | 6.341% | WS 20-20-20 w/micros
200811 | 271 | Water Soluble Mn, AA (%) | 1 |  | 0.051 | [9 empty] | WS 20-20-20 w/micros
200811 | 281.3 | Acid Soluble Hg, ICP (ppm) | 5 | 0 | 0 |  | 0.046794 |  | 0.0039745 |  | 8.494% |  | 0 | 25.36% | WS 20-20-20 w/micros
200811 | 281.99 | Acid Soluble Hg, Other (ppm) | 4 | 1 | 0.029 |  | 0.046794 |  | 0.0039745 | 0.0049681 | 8.494% |  | 0.002 | 25.36% | WS 20-20-20 w/micros
200811 | 289.3 | Acid Soluble Mo, ICP (5ppm) | 9 | 7 | 4.796 | 1.974 | 4.7955 | 2.4387 | 2.2385 | 1.0576 | 46.68% | 2.1387 | 0.76369 | 12.63% | WS 20-20-20 w/micros
200811 | 289.32 | Acid Soluble Mo, ICP, 2006.03 (5ppm) | 3 | 3 | 4.23 | 2.768 | 4.23 | 2.269 | 2.7682 | 1.9977 | 65.44% | 2.8426 | 0.75333 | 12.88% | WS 20-20-20 w/micros
200811 | 289.33 | Acid Soluble Mo, ICP, 2017.02 (5ppm) | 7 | 6 | 4.327 | 1.272 | 4.3275 | 2.2982 | 1.4424 | 0.73606 | 33.33% | 1.4623 | 0.8774 | 12.83% | WS 20-20-20 w/micros
200811 | 289.34 | Acid Soluble Mo, ICP, EPA 3050B/6010C (5ppm) | 2 | 2 | 6.924 | 2.367 | [8 empty] | WS 20-20-20 w/micros
200811 | 289.99 | Acid Soluble Mo, Other (5ppm) | 2 | 2 | 4.335 | 2.284 | [8 empty] | WS 20-20-20 w/micros
200811 | 291.3 | Acid Soluble Ni, ICP (ppm) | 6 | 5 | 0.5791 | 0.6253 | 0.57908 |  | 0.62526 | 0.34953 | 108% |  | 0.03128 | 17.37% | WS 20-20-20 w/micros
200811 | 291.32 | Acid Soluble Ni, ICP, 2006.03 (ppm) | 2 | 1 | 0.345 | [9 empty] | WS 20-20-20 w/micros
200811 | 291.33 | Acid Soluble Ni, ICP, 2017.02 (ppm) | 3 | 2 | 0.2053 | 0.05236 | 0.20533 |  | 0.052361 | 0.046281 | 25.5% |  | 0.01775 | 20.3% | WS 20-20-20 w/micros
200811 | 291.34 | Acid Soluble Ni, ICP, EPA 3050B/6010C (ppm) | 2 | 2 | 1.422 | 0.1053 | [8 empty] | WS 20-20-20 w/micros
200811 | 291.99 | Acid Soluble Ni, Other (ppm) | 2 | 1 | 1.082 | [9 empty] | WS 20-20-20 w/micros
200811 | 301.3 | Acid Soluble Se, ICP (ppm) | 2 | 2 | 0.1895 | 0.08415 | [8 empty] | WS 20-20-20 w/micros
200811 | 301.32 | Acid Soluble Se, ICP, 2006.03 (ppm) | 1 |  | 0.07 | [9 empty] | WS 20-20-20 w/micros
200811 | 301.33 | Acid Soluble Se, ICP, 2017.02 (ppm) | 5 | 2 | 2.716 | 3.269 | 2.7162 |  | 3.2694 | 2.8897 | 120.4% |  | 3.6441 | 13.76% | WS 20-20-20 w/micros
200811 | 301.34 | Acid Soluble Se, ICP, EPA 3050B/6010C (ppm) | 2 | 1 | 3.548 | [9 empty] | WS 20-20-20 w/micros
200811 | 301.99 | Acid Soluble Se, Other (ppm) | 3 | 1 | 3.058 |  | 2.7162 |  | 3.2694 | 4.0867 | 120.4% |  | 0.094 | 13.76% | WS 20-20-20 w/micros
200811 | 311.33 | Sodium, ICP, test portion as in 2017.02 (%) | 3 | 3 | 0.2272 | 0.03492 | 0.22718 | 0.027718 | 0.034916 | 0.025198 | 15.37% | 2.935 | 0.0099667 | 4.999% | WS 20-20-20 w/micros
200811 | 311.99 | Sodium, Other (%) | 3 | 3 | 0.2252 | 0.01304 | 0.22517 | 0.027517 | 0.013042 | 0.009412 | 5.792% | 1.1043 | 0.015667 | 5.006% | WS 20-20-20 w/micros
200811 | 321 | Acid Soluble Zn, AA, inorganic 965.09 (0.05%) | 3 | 3 | 0.05088 | 0.00153 | 0.050883 | 0.010088 | 0.00153 | 0.0011042 | 3.007% | 0.35336 | 0.0025 | 6.262% | WS 20-20-20 w/micros
200811 | 321.01 | Acid Soluble Zn, AA, organic 965.09 (0.05%) | 1 |  | 0.046 | [9 empty] | WS 20-20-20 w/micros
200811 | 321.02 | Acid Soluble Zn, AA, 965.09, test portion 2006.03A-C (0.05%) | 1 |  | 0.05 | [9 empty] | WS 20-20-20 w/micros
200811 | 321.3 | Acid Soluble Zn, ICP, test portion inorganic 965.09 (0.05%) | 21 | 20 | 0.04985 | 0.003312 | 0.049478 | 0.0099478 | 0.001766 | 0.00049361 | 3.569% | 0.41364 | 0.001535 | 6.288% | WS 20-20-20 w/micros
200811 | 321.32 | Acid Soluble Zn, ICP, test portion 2006.03A-C (0.05%) | 3 | 3 | 0.04755 | 0.001862 | 0.04755 | 0.009755 | 0.0018621 | 0.0013439 | 3.916% | 0.44477 | 0.00063333 | 6.326% | WS 20-20-20 w/micros
200811 | 321.33 | Acid Soluble Zn, ICP, 2017.02 (0.05%) | 11 | 11 | 0.05057 | 0.001649 | 0.050275 | 0.010027 | 0.0011739 | 0.00044243 | 2.335% | 0.27277 | 0.0017364 | 6.273% | WS 20-20-20 w/micros
200811 | 321.99 | Acid Soluble Zn, Other (0.05%) | 10 | 10 | 0.0591 | 0.04144 | 0.049619 | 0.0099619 | 0.0016322 | 0.00064517 | 3.289% | 0.38175 | 0.00083 | 6.285% | WS 20-20-20 w/micros
200811 | 325 | Water Soluble Zn, AA (%) | 1 |  | 0.144 | [9 empty] | WS 20-20-20 w/micros
200811 | 325.3 | Water Soluble Zn, ICP (%) | 1 |  | 0.0529 | [9 empty] | WS 20-20-20 w/micros
200911 | 1.1 | Ammoniacal N, Magnesium Oxide Method (%) | 2 | 2 | 0.3525 | 0.06718 | [8 empty] | Grade 3-6-4 Organic
200911 | 1.99 | Ammoniacal N, Other (%) | 6 | 6 | 0.9736 | 1.625 | 0.39188 |  | 0.26537 | 0.13542 | 67.72% |  | 0.02495 | 4.605% | Grade 3-6-4 Organic
200911 | 2.99 | Nitrate N, Other (%) | 2 | 2 | 0.275 | 0.2687 | [8 empty] | Grade 3-6-4 Organic
200911 | 3.1 | Water Insoluble N, Method I (%) | 2 | 2 | 3.588 | 0.1096 | [8 empty] | Grade 3-6-4 Organic
200911 | 5 | Urea N, Urease (as N) (%) | 1 |  | 0.525 | [9 empty] | Grade 3-6-4 Organic
200911 | 5.99 | Urea N, Other (%) | 2 | 2 | 1.987 | 2.79 | [8 empty] | Grade 3-6-4 Organic
200911 | 10.11 | Total N, Modified Comprehensive (3%) | 4 | 4 | 3.555 | 0.5156 | 3.555 | 0.49 | 0.51561 | 0.32225 | 14.5% | 2.4518 | 0.23 | 3.305% | Grade 3-6-4 Organic
200911 | 10.12 | Total N, Salicylic (3%) | 4 | 4 | 4.428 | 0.1992 | 4.4275 | 0.49855 | 0.19923 | 0.12452 | 4.5% | 0.9311 | 0.035 | 3.197% | Grade 3-6-4 Organic
200911 | 10.6 | Total N, Combustion (3%) | 53 | 53 | 4.48 | 0.3794 | 4.4937 | 0.49987 | 0.18237 | 0.031313 | 4.058% | 0.85005 | 0.097891 | 3.19% | Grade 3-6-4 Organic
200911 | 10.99 | Total N, Other (3%) | 10 | 10 | 4.095 | 0.6472 | 4.0947 | 0.49189 | 0.73388 | 0.29009 | 17.92% | 3.4762 | 0.13275 | 3.235% | Grade 3-6-4 Organic
200911 | 20.1 | Total P2O5, Gravimetric Quinolinium MolybdoP (%) | 2 | 2 | 5.875 | 0.1061 | [8 empty] | Grade 3-6-4 Organic
200911 | 20.2 | Total P2O5, Spectrophotometric MolybdovanadoP (%) | 11 | 10 | 5.761 | 1.237 | 6.0143 |  | 0.65773 | 0.25999 | 10.94% |  | 0.111 | 3.053% | Grade 3-6-4 Organic
200911 | 20.4 | Total P2O5, Automated (%) | 3 | 3 | 6.173 | 0.2203 | 6.1733 |  | 0.2203 | 0.15899 | 3.569% |  | 0.14 | 3.041% | Grade 3-6-4 Organic
200911 | 20.5 | Total P2O5, ICP (%) | 21 | 20 | 5.865 | 0.4973 | 5.9019 |  | 0.4753 | 0.13285 | 8.053% |  | 0.13994 | 3.062% | Grade 3-6-4 Organic
200911 | 20.99 | Total P2O5, Other (%) | 4 | 4 | 6.101 | 0.1559 | 6.1011 |  | 0.15587 | 0.097416 | 2.555% |  | 0.08985 | 3.047% | Grade 3-6-4 Organic
200911 | 30.1 | Citrate Insoluble P2O5, Gravimetric Quinolinium MolybdoP (%) | 1 |  | 5.915 | [9 empty] | Grade 3-6-4 Organic
200911 | 30.2 | Citrate Insoluble P2O5, Spectrophotometric MolybdovanadoP (%) | 1 |  | 1.01 | [9 empty] | Grade 3-6-4 Organic
200911 | 30.4 | Citrate Insoluble P2O5, Automated, test portion 963.03 A-B (%) | 1 |  | 0.745 | [9 empty] | Grade 3-6-4 Organic
200911 | 40.2 | Indirect Available P2O5, Spectrophotometric (4%) | 1 |  | 6.35 | [9 empty] | Grade 3-6-4 Organic
200911 | 40.4 | Indirect Available P2O5, Automated (4%) | 1 |  | 5.26 | [9 empty] | Grade 3-6-4 Organic
200911 | 40.99 | Indirect Available P2O5, Other (4%) | 1 |  | 5.135 | [9 empty] | Grade 3-6-4 Organic
200911 | 41.1 | Direct Available P2O5, Gravimetric Quinolinium (6%) | 7 | 6 | 5.003 | 0.4295 | 5.0028 | 0.67 | 0.4871 | 0.24857 | 9.736% | 1.6939 | 0.065167 | 3.139% | Grade 3-6-4 Organic
200911 | 41.11 | Direct Available P2O5, Gravimetric Quinolinium, Citrate-EDTA Ext. (6%) | 5 | 5 | 4.888 | 0.4796 | 4.888 | 0.67 | 0.47964 | 0.26813 | 9.813% | 1.668 | 0.104 | 3.15% | Grade 3-6-4 Organic
200911 | 41.2 | Direct Available P2O5, Spectrophotometric (6%) | 2 | 2 | 5.193 | 1.199 | [8 empty] | Grade 3-6-4 Organic
200911 | 41.21 | Direct Available P2O5, Spectrophotometric, Citrate-EDTA Ext. (6%) | 9 | 9 | 5.527 | 0.4587 | 5.5271 | 0.67 | 0.52021 | 0.21675 | 9.412% | 1.8091 | 0.0605 | 3.092% | Grade 3-6-4 Organic
200911 | 41.4 | Direct Available P2O5, Automated, Citrate-EDTA Ext. (6%) | 3 | 3 | 5.22 | 1.574 | 5.22 | 0.67 | 1.5736 | 1.1356 | 30.15% | 5.4724 | 0.24667 | 3.119% | Grade 3-6-4 Organic
200911 | 41.5 | Direct Available P2O5, ICP (6%) | 6 | 6 | 5.591 | 0.7918 | 5.5908 | 0.67 | 0.89795 | 0.45824 | 16.06% | 3.1227 | 0.13248 | 3.087% | Grade 3-6-4 Organic
200911 | 41.51 | Direct Available P2O5, ICP, Citrate-EDTA Ext. (6%) | 10 | 10 | 5.124 | 0.4037 | 5.1338 | 0.67 | 0.38605 | 0.1526 | 7.52% | 1.3425 | 0.20443 | 3.127% | Grade 3-6-4 Organic
200911 | 41.99 | Direct Available P2O5, Other (6%) | 5 | 5 | 5.984 | 0.1337 | 5.984 | 0.67 | 0.13367 | 0.074723 | 2.234% | 0.46485 | 0.088 | 3.056% | Grade 3-6-4 Organic
200911 | 48.2 | Water Soluble P2O5, Spectrophotometric (%) | 1 |  | 0.162 | [9 empty] | Grade 3-6-4 Organic
200911 | 48.4 | Water Soluble P2O5, Automated (%) | 1 |  | 0.33 | [9 empty] | Grade 3-6-4 Organic
200911 | 48.5 | Water Soluble P2O5, ICP (%) | 1 |  | 0.34 | [9 empty] | Grade 3-6-4 Organic
200911 | 50 | Soluble K2O, STPB Oxalate (4%) | 7 | 7 | 3.619 | 1.413 | 3.6193 | 0.41 | 1.6019 | 0.75684 | 44.26% | 9.1036 | 0.13286 | 3.296% | Grade 3-6-4 Organic
200911 | 50.3 | Soluble K2O, AA (Oxalate) (4%) | 4 | 4 | 2.656 | 0.3179 | 2.6562 | 0.41 | 0.31795 | 0.19872 | 11.97% | 1.8069 | 0.0705 | 3.453% | Grade 3-6-4 Organic
200911 | 50.31 | Soluble K2O, AA (Citrate) (4%) | 2 | 2 | 2.85 | 0.07071 | [8 empty] | Grade 3-6-4 Organic
200911 | 50.5 | Soluble K2O, ICP (Oxalate) (4%) | 9 | 9 | 2.84 | 0.1494 | 2.8498 | 0.41 | 0.076682 | 0.031951 | 2.691% | 0.43578 | 0.077078 | 3.416% | Grade 3-6-4 Organic
200911 | 50.51 | Soluble K2O, ICP (Citrate) (4%) | 5 | 5 | 3.192 | 0.5324 | 3.1925 | 0.41 | 0.5324 | 0.29762 | 16.68% | 3.0256 | 0.16538 | 3.359% | Grade 3-6-4 Organic
200911 | 50.52 | Soluble K2O, ICP (Citrate-EDTA) (4%) | 10 | 10 | 2.88 | 0.1091 | 2.8798 | 0.41 | 0.12376 | 0.048921 | 4.298% | 0.70332 | 0.06915 | 3.411% | Grade 3-6-4 Organic
200911 | 50.6 | Soluble K2O, Flame Photometric (Oxalate) (4%) | 1 |  | 4.01 | [9 empty] | Grade 3-6-4 Organic
200911 | 50.61 | Soluble K2O, Flame Photometric (Citrate) (4%) | 2 | 2 | 3.113 | 0.3005 | [8 empty] | Grade 3-6-4 Organic
200911 | 50.62 | Soluble K2O, Flame Photometric (Citrate-EDTA) (4%) | 4 | 4 | 3.149 | 0.5716 | 3.1488 | 0.41 | 0.57161 | 0.35726 | 18.15% | 3.2484 | 0.1025 | 3.366% | Grade 3-6-4 Organic
200911 | 50.99 | Soluble K2O, Other (4%) | 30 | 29 | 3.114 | 0.5104 | 3.0587 | 0.41 | 0.45055 | 0.10458 | 14.73% | 2.5604 | 0.086993 | 3.38% | Grade 3-6-4 Organic
200911 | 60 | Water (Free), Vacuum Oven (%) | 2 | 2 | 7.551 | 1.515 | [8 empty] | Grade 3-6-4 Organic
200911 | 60.1 | Water (Free), Vacuum Desiccation (%) | 1 |  | 8.124 | [9 empty] | Grade 3-6-4 Organic
200911 | 60.99 | Water (Free), Other (%) | 1 |  | 11 | [9 empty] | Grade 3-6-4 Organic
200911 | 101 | Acid Soluble Ca, AA, inorganic 965.09 (8%) | 5 | 5 | 8.209 | 0.2972 | 8.2093 | 0.61047 | 0.29724 | 0.16616 | 3.621% | 1.1345 | 0.1454 | 2.914% | Grade 3-6-4 Organic
200911 | 101.01 | Acid Soluble Ca, AA, organic 965.09 (8%) | 1 |  | 8.2 | [9 empty] | Grade 3-6-4 Organic
200911 | 101.03 | Acid Soluble Ca, AA, 965.09, test portion 2006.03A-C w/dual acid (8%) | 1 |  | 8 | [9 empty] | Grade 3-6-4 Organic
200911 | 101.3 | Acid Soluble Ca, ICP, test portion inorganic 965.09 (8%) | 18 | 18 | 8.471 | 0.5495 | 8.4549 | 0.62275 | 0.46706 | 0.13761 | 5.524% | 1.7475 | 0.27278 | 2.901% | Grade 3-6-4 Organic
200911 | 101.31 | Acid Soluble Ca, ICP, test portion organic 965.09 (8%) | 1 |  | 7.865 | [9 empty] | Grade 3-6-4 Organic
200911 | 101.32 | Acid Soluble Ca, ICP, test portion 2006.03A-C (8%) | 4 | 4 | 8.375 | 0.1952 | 8.3747 | 0.61874 | 0.19517 | 0.12198 | 2.33% | 0.73494 | 0.097675 | 2.905% | Grade 3-6-4 Organic
200911 | 101.33 | Acid Soluble Ca, ICP, 2017.02 (8%) | 13 | 13 | 8.05 | 0.6858 | 8.1306 | 0.60653 | 0.38985 | 0.13515 | 4.795% | 1.4976 | 0.19256 | 2.918% | Grade 3-6-4 Organic
200911 | 101.7 | Acid Soluble Ca, Titrimetric (8%) | 1 |  | 7.965 | [9 empty] | Grade 3-6-4 Organic
200911 | 101.99 | Acid Soluble Ca, Other (8%) | 9 | 9 | 8.23 | 0.5324 | 8.2506 | 0.61253 | 0.55641 | 0.23184 | 6.744% | 2.1165 | 0.19107 | 2.911% | Grade 3-6-4 Organic
200911 | 121 | Acid Soluble Mg, AA, inorganic 965.09 (%) | 1 |  | 1.635 | [9 empty] | Grade 3-6-4 Organic
200911 | 121.3 | Acid Soluble Mg, ICP, test portion inorganic 965.09 (%) | 7 | 7 | 1.499 | 0.1317 | 1.499 | 0.27495 | 0.14931 | 0.070544 | 9.961% | 1.2653 | 0.049786 | 3.763% | Grade 3-6-4 Organic
200911 | 121.32 | Acid Soluble Mg, ICP, test portion 2006.03A-C (%) | 2 | 2 | 1.493 | 0.005869 | [8 empty] | Grade 3-6-4 Organic
200911 | 121.33 | Acid Soluble Mg, ICP, 2017.02 (%) | 5 | 5 | 1.438 | 0.209 | 1.4376 | 0.27188 | 0.20904 | 0.11686 | 14.54% | 1.7915 | 0.03846 | 3.787% | Grade 3-6-4 Organic
200911 | 121.99 | Acid Soluble Mg, Other (%) | 7 | 7 | 1.444 | 0.06749 | 1.4423 | 0.27211 | 0.073672 | 0.034807 | 5.108% | 0.63083 | 0.066329 | 3.785% | Grade 3-6-4 Organic
200911 | 143.99 | Elemental S, Other (%) | 3 | 3 | 2.148 | 0.1281 | 2.1481 |  | 0.12808 | 0.092436 | 5.963% |  | 0.0118 | 3.565% | Grade 3-6-4 Organic
200911 | 145.99 | Sulfate S, HCl soluble, Other (%) | 1 |  | 1.665 | [9 empty] | Grade 3-6-4 Organic
200911 | 148 | Total S, Combustion (%) | 1 |  | 2.147 | [9 empty] | Grade 3-6-4 Organic
200911 | 148.07 | Total S, ICP, test portion as in 2017.02 (%) | 7 | 7 | 2.128 | 0.2737 | 2.1282 | 0.30641 | 0.3104 | 0.14665 | 14.58% | 2.3603 | 0.032986 | 3.57% | Grade 3-6-4 Organic
200911 | 148.99 | Total S, Other (%) | 4 | 4 | 2.053 | 0.1206 | 2.0525 | 0.30263 | 0.12059 | 0.075368 | 5.875% | 0.92845 | 0.04 | 3.589% | Grade 3-6-4 Organic
200911 | 149.04 | S - HNO3 soluble, ICP (%) | 2 | 2 | 2.184 | 0.06972 | [8 empty] | Grade 3-6-4 Organic
200911 | 151 | Acid Soluble As, AA, test portion 2006.03 modified w/dual acid (ppm) | 1 |  | 0.87 | [9 empty] | Grade 3-6-4 Organic
200911 | 151.3 | Acid Soluble As, ICP (ppm) | 5 | 5 | 2.463 | 0.3448 | 2.4631 |  | 0.34483 | 0.19277 | 14% |  | 0.0942 | 13.97% | Grade 3-6-4 Organic
200911 | 151.32 | Acid Soluble As, ICP, 2006.03 (ppm) | 1 |  | 1.1 | [9 empty] | Grade 3-6-4 Organic
200911 | 151.33 | Acid Soluble As, ICP, 2017.02 (ppm) | 7 | 4 | 5.518 | 5.08 | 5.5179 |  | 5.0805 | 3.1753 | 92.07% |  | 0.39353 | 12.37% | Grade 3-6-4 Organic
200911 | 151.34 | Acid Soluble As, ICP, EPA 3050B/6010C (ppm) | 2 | 2 | 2.203 | 0.7354 | [8 empty] | Grade 3-6-4 Organic
200911 | 151.99 | Acid Soluble As, Other (ppm) | 3 | 3 | 2.717 | 0.2566 | 2.7167 |  | 0.25658 | 0.18517 | 9.445% |  | 0.7 | 13.76% | Grade 3-6-4 Organic
200911 | 165 | Acid Soluble B, Spectrophotometric (%) | 1 |  | 0.013 | [9 empty] | Grade 3-6-4 Organic
200911 | 165.3 | Acid Soluble B, ICP, test portion in 982.01 (%) | 3 | 2 | 0.00255 | 0.001202 | 0.00255 | 0.0033825 | 0.0012021 | 0.0010625 | 47.14% | 0.82804 | 0 | 9.825% | Grade 3-6-4 Organic
200911 | 165.99 | Acid Soluble B, Other (%) | 8 | 7 | 0.003021 | 0.0007691 | 0.0028984 | 0.0034348 | 0.00056061 | 0.00026486 | 19.34% | 0.38029 | 0.00024286 | 9.638% | Grade 3-6-4 Organic
200911 | 181 | Acid Soluble Cd, AA, test portion 2006.03 modified w/dual acid (ppm) | 1 |  | 0.45 | [9 empty] | Grade 3-6-4 Organic
200911 | 181.3 | Acid Soluble Cd, ICP (ppm) | 7 | 5 | 0.3611 | 0.04738 | 0.36111 |  | 0.047382 | 0.026487 | 13.12% |  | 0.0053 | 18.65% | Grade 3-6-4 Organic
200911 | 181.32 | Acid Soluble Cd, ICP, 2006.03 (ppm) | 1 |  | 0.45 | [9 empty] | Grade 3-6-4 Organic
200911 | 181.33 | Acid Soluble Cd, ICP, 2017.02 (ppm) | 7 | 4 | 0.4479 | 0.02752 | 0.44793 |  | 0.027516 | 0.017197 | 6.143% |  | 0.0323 | 18.05% | Grade 3-6-4 Organic
200911 | 181.34 | Acid Soluble Cd, ICP, EPA 3050B/6010C (ppm) | 2 | 1 | 0.4095 | [9 empty] | Grade 3-6-4 Organic
200911 | 181.99 | Acid Soluble Cd, Other (ppm) | 3 | 3 | 0.42 | 0.02784 | 0.42 |  | 0.027839 | 0.020091 | 6.628% |  | 0.046667 | 18.23% | Grade 3-6-4 Organic
200911 | 190 | Water Soluble Cl, Titrimetric (%) | 1 |  | 0.495 | [9 empty] | Grade 3-6-4 Organic
200911 | 191.3 | Acid Soluble Cr, ICP (ppm) | 8 | 7 | 43.99 | 11.91 | 43.9903 |  | 13.51 | 6.3829 | 30.71% |  | 0.625 | 9.051% | Grade 3-6-4 Organic
200911 | 191.32 | Acid Soluble Cr, ICP, 2006.03 (ppm) | 1 |  | 42.5 | [9 empty] | Grade 3-6-4 Organic
200911 | 191.33 | Acid Soluble Cr, ICP, 2017.02 (ppm) | 6 | 6 | 48.61 | 15.55 | 48.6146 |  | 17.6283 | 8.9959 | 36.26% |  | 3.1496 | 8.916% | Grade 3-6-4 Organic
200911 | 191.34 | Acid Soluble Cr, ICP, EPA 3050B/6010C (ppm) | 2 | 2 | 40.58 | 16.65 | [8 empty] | Grade 3-6-4 Organic
200911 | 191.99 | Acid Soluble Cr, Other (ppm) | 3 | 3 | 50.57 | 12.12 | 50.5667 |  | 12.1167 | 8.7444 | 23.96% |  | 3.4667 | 8.863% | Grade 3-6-4 Organic
200911 | 202.3 | Acid Soluble Co, ICP (ppm) | 5 | 5 | 18.26 | 7.663 | 18.2572 | 6.4772 | 7.6632 | 4.2839 | 41.97% | 2.7567 | 0.55862 | 10.33% | Grade 3-6-4 Organic
200911 | 202.32 | Acid Soluble Co, ICP, 2006.03 (ppm) | 2 | 2 | 18.87 | 4.769 | [8 empty] | Grade 3-6-4 Organic
200911 | 202.33 | Acid Soluble Co, ICP, 2017.02 (ppm) | 8 | 8 | 19.92 | 7.871 | 19.9302 | 6.9791 | 8.9054 | 3.9357 | 44.68% | 2.9731 | 0.89428 | 10.2% | Grade 3-6-4 Organic
200911 | 202.34 | Acid Soluble Co, ICP, EPA 3050B/6010C (ppm) | 2 | 1 | 7.944 | [9 empty] | Grade 3-6-4 Organic
200911 | 202.99 | Acid Soluble Co, Other (ppm) | 4 | 4 | 20.22 | 5.979 | 20.219 | 7.0657 | 5.9792 | 3.737 | 29.57% | 1.9717 | 1.7545 | 10.17% | Grade 3-6-4 Organic
200911 | 221 | Acid Soluble Cu, AA, inorganic 965.09 (%) | 1 |  | 0.0058 | [9 empty] | Grade 3-6-4 Organic
200911 | 221.03 | Acid Soluble Cu, AA, 965.09, test portion 2006.03A-C w/dual acid (%) | 1 |  | 0.0025 | [9 empty] | Grade 3-6-4 Organic
200911 | 221.3 | Acid Soluble Cu, ICP, test portion inorganic 965.09 (%) | 6 | 5 | 0.03433 | 0.04943 | 0.03433 | 0.008433 | 0.049429 | 0.027632 | 144% | 13.6571 | 0.0055 | 6.644% | Grade 3-6-4 Organic
200911 | 221.32 | Acid Soluble Cu, ICP, test portion 2006.03A-C (%) | 3 | 3 | 13.74 | 23.78 | 13.7356 | 1 | 23.7849 | 17.1653 | 173.2% | 55.4188 | 0.20007 | 2.696% | Grade 3-6-4 Organic
200911 | 221.33 | Acid Soluble Cu, ICP, 2017.02 (%) | 10 | 10 | 0.00338 | 0.0005266 | 0.0034577 | 0.0053458 | 0.00038739 | 0.00015313 | 11.2% | 0.16885 | 0.00016 | 9.385% | Grade 3-6-4 Organic
200911 | 221.99 | Acid Soluble Cu, Other (%) | 9 | 8 | 0.003375 | 0.0002841 | 0.003375 | 0.0053375 | 0.00032217 | 0.00014238 | 9.546% | 0.14064 | 0.0001 | 9.419% | Grade 3-6-4 Organic
200911 | 241 | Acid Soluble Fe, AA, inorganic 965.09 (%) | 2 | 2 | 0.3228 | 0.08803 | [8 empty] | Grade 3-6-4 Organic
200911 | 241.3 | Acid Soluble Fe, ICP, test portion inorganic 965.09 (%) | 7 | 7 | 0.3926 | 0.07821 | 0.39264 | 0.044264 | 0.088691 | 0.041902 | 22.59% | 4.6685 | 0.030714 | 4.604% | Grade 3-6-4 Organic
200911 | 241.32 | Acid Soluble Fe, ICP, test portion 2006.03A-C (%) | 1 |  | 0.435 | [9 empty] | Grade 3-6-4 Organic
200911 | 241.33 | Acid Soluble Fe, ICP, 2017.02 (%) | 6 | 5 | 0.4588 | 0.04797 | 0.45884 | 0.050884 | 0.04797 | 0.026816 | 10.45% | 2.1965 | 0.00784 | 4.497% | Grade 3-6-4 Organic
200911 | 241.99 | Acid Soluble Fe, Other (%) | 6 | 6 | 0.3998 | 0.07077 | 0.39803 | 0.044803 | 0.076167 | 0.038869 | 19.14% | 3.9611 | 0.010883 | 4.595% | Grade 3-6-4 Organic
200911 | 251.3 | Acid Soluble Pb, ICP (ppm) | 7 | 6 | 1.527 | 0.458 | 1.5275 |  | 0.5194 | 0.26505 | 34% |  | 0.093217 | 15.01% | Grade 3-6-4 Organic
200911 | 251.32 | Acid Soluble Pb, ICP, 2006.03 (ppm) | 1 |  | 1.8 | [9 empty] | Grade 3-6-4 Organic
200911 | 251.33 | Acid Soluble Pb, ICP, 2017.02 (ppm) | 7 | 5 | 2.948 | 1.242 | 2.948 |  | 1.242 | 0.69428 | 42.13% |  | 0.29722 | 13.59% | Grade 3-6-4 Organic
200911 | 251.34 | Acid Soluble Pb, ICP, EPA 3050B/6010C (ppm) | 2 | 1 | 4.886 | [9 empty] | Grade 3-6-4 Organic
200911 | 251.99 | Acid Soluble Pb, Other (ppm) | 3 | 3 | 1.8 | 0.7211 | 1.8 |  | 0.72111 | 0.52042 | 40.06% |  | 0.2 | 14.64% | Grade 3-6-4 Organic
200911 | 261.12 | Acid Soluble Mn, AA, inorganic 965.09 (%) | 1 |  | 0.0495 | [9 empty] | Grade 3-6-4 Organic
200911 | 261.3 | Acid Soluble Mn, ICP, test portion 972.02a (%) | 5 | 5 | 1.062 | 2.265 | 1.062 | 0.1112 | 2.2648 | 1.2661 | 213.3% | 47.4545 | 0.01914 | 3.964% | Grade 3-6-4 Organic
200911 | 261.31 | Acid Soluble Mn, ICP, test portion 972.02b (%) | 1 |  | 0.0491 | [9 empty] | Grade 3-6-4 Organic
200911 | 261.32 | Acid Soluble Mn, ICP, test portion inorganic 965.09 (%) | 1 |  | 0.075 | [9 empty] | Grade 3-6-4 Organic
200911 | 261.34 | Acid Soluble Mn, ICP, test portion 2006.03A-C (%) | 1 |  | 0.0535 | [9 empty] | Grade 3-6-4 Organic
200911 | 261.35 | Acid Soluble Mn, ICP, 2017.02 (%) | 6 | 5 | 0.05113 | 0.001618 | 0.05113 | 0.010113 | 0.0016185 | 0.00090476 | 3.165% | 0.37289 | 0.0009 | 6.257% | Grade 3-6-4 Organic
200911 | 261.99 | Acid Soluble Mn, Other (%) | 6 | 6 | 0.05168 | 0.005168 | 0.051311 | 0.010131 | 0.0049706 | 0.0025366 | 9.687% | 1.1432 | 0.0021 | 6.254% | Grade 3-6-4 Organic
200911 | 281.3 | Acid Soluble Hg, ICP (ppm) | 5 | 2 | 0.08995 | 0.04844 | 0.08995 |  | 0.048437 | 0.042813 | 53.85% |  | 0.0018 | 22.99% | Grade 3-6-4 Organic
200911 | 281.99 | Acid Soluble Hg, Other (ppm) | 4 | 2 | 0.0243 | 0.006081 | 0.0243 |  | 0.0060811 | 0.005375 | 25.03% |  | 0.0003 | 27.99% | Grade 3-6-4 Organic
200911 | 289.3 | Acid Soluble Mo, ICP (ppm) | 5 | 5 | 5.621 | 3.412 | 5.6207 | 2.6862 | 3.4125 | 1.9076 | 60.71% | 2.9599 | 0.13628 | 12.34% | Grade 3-6-4 Organic
200911 | 289.32 | Acid Soluble Mo, ICP, 2006.03 (ppm) | 1 |  | 4.55 | [9 empty] | Grade 3-6-4 Organic
200911 | 289.33 | Acid Soluble Mo, ICP, 2017.02 (ppm) | 7 | 7 | 3.771 | 1.087 | 3.6944 | 2.1083 | 1.0507 | 0.49643 | 28.44% | 1.1612 | 0.33556 | 13.14% | Grade 3-6-4 Organic
200911 | 289.34 | Acid Soluble Mo, ICP, EPA 3050B/6010C (ppm) | 2 | 1 | 4.411 | [9 empty] | Grade 3-6-4 Organic
200911 | 289.99 | Acid Soluble Mo, Other (ppm) | 3 | 3 | 4.425 | 0.1521 | 4.425 | 2.3275 | 0.15207 | 0.10975 | 3.437% | 0.15223 | 0.31667 | 12.79% | Grade 3-6-4 Organic
200911 | 291.3 | Acid Soluble Ni, ICP (ppm) | 8 | 7 | 20.04 | 5.049 | 20.0406 |  | 5.7252 | 2.7049 | 28.57% |  | 0.5222 | 10.19% | Grade 3-6-4 Organic
200911 | 291.32 | Acid Soluble Ni, ICP, 2006.03 (ppm) | 1 |  | 23.45 | [9 empty] | Grade 3-6-4 Organic
200911 | 291.33 | Acid Soluble Ni, ICP, 2017.02 (ppm) | 8 | 8 | 22 | 5.335 | 21.9954 |  | 6.0499 | 2.6737 | 27.51% |  | 1.4137 | 10.05% | Grade 3-6-4 Organic
200911 | 291.34 | Acid Soluble Ni, ICP, EPA 3050B/6010C (ppm) | 2 | 2 | 19.77 | 4.94 | [8 empty] | Grade 3-6-4 Organic
200911 | 291.99 | Acid Soluble Ni, Other (ppm) | 4 | 4 | 21.97 | 2.679 | 21.9741 |  | 2.6787 | 1.6742 | 12.19% |  | 1.4192 | 10.05% | Grade 3-6-4 Organic
200911 | 301.3 | Acid Soluble Se, ICP (ppm) | 2 | 2 | 1.918 | 1.63 | [8 empty] | Grade 3-6-4 Organic
200911 | 301.32 | Acid Soluble Se, ICP, 2006.03 (ppm) | 1 |  | 0.7 | [9 empty] | Grade 3-6-4 Organic
200911 | 301.33 | Acid Soluble Se, ICP, 2017.02 (ppm) | 4 | 1 | 1.792 |  | 1.9175 |  | 1.6299 | 2.0374 | 85% |  | 0.087 | 14.5% | Grade 3-6-4 Organic
200911 | 301.34 | Acid Soluble Se, ICP, EPA 3050B/6010C (ppm) | 2 | 1 | 3.33 | [9 empty] | Grade 3-6-4 Organic
200911 | 301.99 | Acid Soluble Se, Other (ppm) | 4 | 4 | 2.533 | 1.686 | 2.5331 |  | 1.6864 | 1.054 | 66.57% |  | 0.69025 | 13.91% | Grade 3-6-4 Organic
200911 | 311 | Sodium, AA (%) | 1 |  | 0.481 | [9 empty] | Grade 3-6-4 Organic
200911 | 311.32 | Sodium, ICP, 2006.03 test portion (%) | 1 |  | 0.5095 | [9 empty] | Grade 3-6-4 Organic
200911 | 311.33 | Sodium, ICP, test portion as in 2017.02 (%) | 6 | 6 | 0.4945 | 0.03951 | 0.49446 | 0.054446 | 0.044809 | 0.022867 | 9.062% | 1.9176 | 0.024383 | 4.447% | Grade 3-6-4 Organic
200911 | 311.99 | Sodium, Other (%) | 3 | 3 | 0.4986 | 0.01989 | 0.49857 | 0.054857 | 0.019891 | 0.014355 | 3.99% | 0.84487 | 0.0073333 | 4.441% | Grade 3-6-4 Organic
200911 | 321 | Acid Soluble Zn, AA, inorganic 965.09 (%) | 2 | 2 | 0.05275 | 0.04561 | [8 empty] | Grade 3-6-4 Organic
200911 | 321.03 | Acid Soluble Zn, AA, 965.09, test portion 2006.03A-C w/dual acid (%) | 1 |  | 0.019 | [9 empty] | Grade 3-6-4 Organic
200911 | 321.3 | Acid Soluble Zn, ICP, test portion inorganic 965.09 (%) | 9 | 7 | 0.02016 | 0.002432 | 0.019898 | 0.0069898 | 0.0021274 | 0.0010051 | 10.69% | 0.70914 | 0.0012286 | 7.212% | Grade 3-6-4 Organic
200911 | 321.32 | Acid Soluble Zn, ICP, test portion 2006.03A-C (%) | 2 | 2 | 0.01965 | 0.001909 | [8 empty] | Grade 3-6-4 Organic
200911 | 321.33 | Acid Soluble Zn, ICP, 2017.02 (%) | 10 | 10 | 0.01854 | 0.002058 | 0.018913 | 0.0068913 | 0.0012535 | 0.00049551 | 6.628% | 0.42383 | 0.00059 | 7.267% | Grade 3-6-4 Organic
200911 | 321.99 | Acid Soluble Zn, Other (%) | 9 | 8 | 0.01931 | 0.004239 | 0.018185 | 0.0068185 | 0.0015632 | 0.00069085 | 8.596% | 0.53418 | 0.0008125 | 7.31% | Grade 3-6-4 Organic
200911 | 441 | Humic Acids, Gravimetry,Ash-free, alkali dissolved, acid precipit... (1%) | 8 | 8 | 7.433 | 6.632 | 7.4331 |  | 7.5212 | 3.3239 | 101.2% |  | 0.24125 | 2.957% | Grade 3-6-4 Organic
200911 | 441.1 | Humic Acids, Gravimetry, alkali dissolved, acid precipitated (1%) | 5 | 5 | 9.621 | 4.833 | 9.6213 |  | 4.8325 | 2.7015 | 50.23% |  | 0.1026 | 2.845% | Grade 3-6-4 Organic
201011 | 1.1 | Ammoniacal N, Magnesium Oxide Method (%) | 8 | 8 | 8.403 | 1.732 | 8.4031 |  | 1.9639 | 0.86792 | 23.37% |  | 0.27375 | 2.903% | Grade 10-0-20
201011 | 1.99 | Ammoniacal N, Other (%) | 29 | 29 | 9.965 | 0.752 | 9.976 |  | 0.60932 | 0.14144 | 6.108% |  | 0.21733 | 2.829% | Grade 10-0-20
201011 | 2.99 | Nitrate N, Other (%) | 1 |  | 0.00405 | [9 empty] | Grade 10-0-20
201011 | 9.1 | Ammoniacal Plus Nitrate N, Devarda (%) | 1 |  | 8.745 | [9 empty] | Grade 10-0-20
201011 | 10.11 | Total N, Modified Comprehensive (10%) | 4 | 4 | 10.35 | 1.267 | 10.346 | 0.58519 | 1.267 | 0.7919 | 12.25% | 5.0449 | 0.11625 | 2.814% | Grade 10-0-20
201011 | 10.12 | Total N, Salicylic (10%) | 4 | 4 | 9.786 | 1.084 | 9.7863 | 0.57786 | 1.0844 | 0.67775 | 11.08% | 4.3724 | 0.3725 | 2.838% | Grade 10-0-20
201011 | 10.6 | Total N, Combustion (10%) | 48 | 47 | 9.529 | 1.625 | 9.5858 | 0.57586 | 1.3656 | 0.24899 | 14.25% | 5.5254 | 0.33296 | 2.846% | Grade 10-0-20
201011 | 10.99 | Total N, Other (10%) | 14 | 13 | 10.15 | 0.3375 | 10.1283 | 0.58192 | 0.34089 | 0.11818 | 3.366% | 1.3649 | 0.11646 | 2.823% | Grade 10-0-20
201011 | 20.2 | Total P2O5, Spectrophotometric MolybdovanadoP (%) | 1 |  | 0.007 | [9 empty] | Grade 10-0-20
201011 | 20.5 | Total P2O5, ICP (%) | 4 | 2 | 0.0774 | 0.1027 | 0.0774 |  | 0.10267 | 0.09075 | 132.7% |  | 0.0004 | 5.879% | Grade 10-0-20
201011 | 20.99 | Total P2O5, Other (%) | 1 |  | 0.00165 | [9 empty] | Grade 10-0-20
201011 | 41.1 | Direct Available P2O5, Gravimetric Quinolinium (%) | 1 |  | 0.1 | [9 empty] | Grade 10-0-20
201011 | 41.21 | Direct Available P2O5, Spectrophotometric, Citrate-EDTA Ext. (%) | 2 | 1 | 0.033 | [9 empty] | Grade 10-0-20
201011 | 50 | Soluble K2O, STPB Oxalate (20%) | 7 | 7 | 25.65 | 1.978 | 25.6464 | 1.2594 | 2.2435 | 1.06 | 8.748% | 4.1507 | 0.26714 | 2.455% | Grade 10-0-20
201011 | 50.3 | Soluble K2O, AA (Oxalate) (20%) | 3 | 3 | 27.44 | 2.921 | 27.439 | 1.3132 | 2.9208 | 2.1079 | 10.64% | 5.1825 | 0.86533 | 2.43% | Grade 10-0-20
201011 | 50.31 | Soluble K2O, AA (Citrate) (20%) | 2 | 2 | 23.41 | 0.6187 | [8 empty] | Grade 10-0-20
201011 | 50.5 | Soluble K2O, ICP (Oxalate) (20%) | 9 | 9 | 26.82 | 2.722 | 26.8167 | 1.2945 | 3.0873 | 1.2864 | 11.51% | 5.5568 | 1.0457 | 2.438% | Grade 10-0-20
201011 | 50.51 | Soluble K2O, ICP (Citrate) (20%) | 3 | 3 | 24.24 | 1.593 | 24.2367 | 1.2171 | 1.5931 | 1.1497 | 6.573% | 3.0498 | 1.5467 | 2.476% | Grade 10-0-20
201011 | 50.52 | Soluble K2O, ICP (Citrate-EDTA) (20%) | 9 | 8 | 26.25 | 3.733 | 26.2523 | 1.2776 | 4.2334 | 1.8709 | 16.13% | 7.7209 | 0.47095 | 2.446% | Grade 10-0-20
201011 | 50.6 | Soluble K2O, Flame Photometric (Oxalate) (20%) | 3 | 3 | 21.16 | 1.084 | 21.1587 | 1.1206 | 1.084 | 0.78229 | 5.123% | 2.2539 | 0.0697 | 2.527% | Grade 10-0-20
201011 | 50.61 | Soluble K2O, Flame Photometric (Citrate) (20%) | 1 |  | 24.285 | [9 empty] | Grade 10-0-20
201011 | 50.62 | Soluble K2O, Flame Photometric (Citrate-EDTA) (20%) | 4 | 4 | 26.88 | 2.824 | 26.875 | 1.2962 | 2.8236 | 1.7648 | 10.51% | 5.0754 | 0.805 | 2.437% | Grade 10-0-20
201011 | 50.99 | Soluble K2O, Other (20%) | 37 | 35 | 23.8 | 3.126 | 23.5269 | 1.1958 | 2.9536 | 0.62406 | 12.55% | 5.755 | 0.30632 | 2.487% | Grade 10-0-20
201011 | 60 | Water (Free), Vacuum Oven (%) | 2 | 2 | 0.2175 | 0.145 | [8 empty] | Grade 10-0-20
201011 | 60.1 | Water (Free), Vacuum Desiccation (%) | 1 |  | 0.125 | [9 empty] | Grade 10-0-20
201011 | 60.99 | Water (Free), Other (%) | 1 |  | 0.23525 | [9 empty] | Grade 10-0-20
201011 | 101 | Acid Soluble Ca, AA, inorganic 965.09 (%) | 1 |  | 0.0125 | [9 empty] | Grade 10-0-20
201011 | 101.3 | Acid Soluble Ca, ICP, test portion inorganic 965.09 (%) | 3 | 3 | 0.0345 | 0.03092 | 0.0345 | 0.20173 | 0.030915 | 0.022311 | 89.61% | 0.35708 | 0.00033333 | 6.639% | Grade 10-0-20
201011 | 101.33 | Acid Soluble Ca, ICP, 2017.02 (%) | 4 | 2 | 0.01458 | 0.003005 | 0.014575 | 0.20073 | 0.0030052 | 0.0026563 | 20.62% | 0.034884 | 0.00165 | 7.558% | Grade 10-0-20
201011 | 121 | Acid Soluble Mg, AA, inorganic 965.09 (%) | 1 |  | 0.0195 | [9 empty] | Grade 10-0-20
201011 | 121.3 | Acid Soluble Mg, ICP, test portion inorganic 965.09 (%) | 3 | 3 | 0.02183 | 0.002754 | 0.021833 | 0.20109 | 0.0027538 | 0.0019874 | 12.61% | 0.031907 | 0.0036667 | 7.112% | Grade 10-0-20
201011 | 121.32 | Acid Soluble Mg, ICP, test portion 2006.03A-C (%) | 2 | 2 | 0.01985 | 0.0009192 | [8 empty] | Grade 10-0-20
201011 | 121.33 | Acid Soluble Mg, ICP, 2017.02 (%) | 6 | 6 | 0.02405 | 0.009942 | 0.02405 | 0.2012 | 0.011274 | 0.0057531 | 46.88% | 0.13055 | 0.0072 | 7.009% | Grade 10-0-20
201011 | 121.99 | Acid Soluble Mg, Other (%) | 3 | 3 | 0.03473 | 0.01251 | 0.034733 | 0.20174 | 0.01251 | 0.0090281 | 36.02% | 0.14448 | 0.0094667 | 6.632% | Grade 10-0-20
201011 | 143.99 | Elemental S, Other (%) | 4 | 4 | 20.76 | 0.8674 | 20.7585 |  | 0.86738 | 0.54211 | 4.178% |  | 0.541 | 2.534% | Grade 10-0-20
201011 | 145 | Sulfate S, HCl soluble, Gravimetric Sulfur - sulfate form (%) | 6 | 6 | 20.86 | 0.4861 | 20.8558 |  | 0.55124 | 0.2813 | 2.643% |  | 0.145 | 2.532% | Grade 10-0-20
201011 | 145.99 | Sulfate S, HCl soluble, Other (%) | 2 | 2 | 21.02 | 0.6788 | [8 empty] | Grade 10-0-20
201011 | 148 | Total S, Combustion (20.5%) | 6 | 6 | 20.9 | 1.026 | 20.8958 | 1 | 1.1637 | 0.59386 | 5.569% | 2.7115 | 0.38167 | 2.531% | Grade 10-0-20
201011 | 148.01 | Total S, Gravimetric - sulfate and elemental (20.5%) | 16 | 16 | 21.17 | 0.616 | 21.1649 | 1 | 0.68399 | 0.21375 | 3.232% | 1.5937 | 0.27208 | 2.527% | Grade 10-0-20
201011 | 148.07 | Total S, ICP, test portion as in 2017.02 (20.5%) | 14 | 14 | 21.06 | 0.8856 | 21.1223 | 1 | 0.8502 | 0.28403 | 4.025% | 1.981 | 0.62045 | 2.527% | Grade 10-0-20
201011 | 148.99 | Total S, Other (20.5%) | 21 | 21 | 20.78 | 0.5307 | 20.6855 | 1 | 0.36997 | 0.10092 | 1.789% | 0.86204 | 0.18271 | 2.535% | Grade 10-0-20
201011 | 149.04 | S - HNO3 soluble, ICP (%) | 3 | 3 | 20.83 | 0.1323 | 20.8254 |  | 0.13234 | 0.095505 | 0.6355% |  | 0.30383 | 2.533% | Grade 10-0-20
201011 | 151 | Acid Soluble As, AA, test portion 2006.03 modified w/dual acid (ppm) | 1 |  | 0.08 | [9 empty] | Grade 10-0-20
201011 | 151.3 | Acid Soluble As, ICP (ppm) | 3 | 2 | 0.1933 | 0.05409 | 0.19325 |  | 0.054094 | 0.047813 | 27.99% |  | 0.0275 | 20.49% | Grade 10-0-20
201011 | 151.32 | Acid Soluble As, ICP, 2006.03 (ppm) | 1 |  | 1 | [9 empty] | Grade 10-0-20
201011 | 151.33 | Acid Soluble As, ICP, 2017.02 (ppm) | 5 | 1 | 2.7 |  | 0.19325 |  | 0.054094 | 0.067617 | 27.99% |  | 1.02 | 20.49% | Grade 10-0-20
201011 | 151.34 | Acid Soluble As, ICP, EPA 3050B/6010C (ppm) | 1 |  | 0 | [9 empty] | Grade 10-0-20
201011 | 151.99 | Acid Soluble As, Other (ppm) | 2 | 0 | 0.5 | [9 empty] | Grade 10-0-20
201011 | 165 | Acid Soluble B, Spectrophotometric (%) | 1 |  | 0.00335 | [9 empty] | Grade 10-0-20
201011 | 165.3 | Acid Soluble B, ICP, test portion in 982.01 (%) | 2 | 1 | 0.0007 | [9 empty] | Grade 10-0-20
201011 | 165.99 | Acid Soluble B, Other (%) | 5 | 3 | 0.002617 | 0.0003547 | 0.0026167 | 0.0033925 | 0.00035473 | 0.000256 | 13.56% | 0.24363 | 0.00016667 | 9.787% | Grade 10-0-20
201011 | 181 | Acid Soluble Cd, AA, test portion 2006.03 modified w/dual acid (ppm) | 1 |  | 1.2 | [9 empty] | Grade 10-0-20
201011 | 181.3 | Acid Soluble Cd, ICP (ppm) | 4 | 3 | 0.06797 | 0.06109 | 0.067967 |  | 0.06109 | 0.044088 | 89.88% |  | 0.011133 | 23.98% | Grade 10-0-20
201011 | 181.32 | Acid Soluble Cd, ICP, 2006.03 (ppm) | 1 |  | 1 | [9 empty] | Grade 10-0-20
201011 | 181.33 | Acid Soluble Cd, ICP, 2017.02 (ppm) | 4 | 1 | 4.944 |  | 0.067967 |  | 0.06109 | 0.076363 | 89.88% |  | 1.165 | 23.98% | Grade 10-0-20
201011 | 181.34 | Acid Soluble Cd, ICP, EPA 3050B/6010C (ppm) | 1 |  | 3.334 | [9 empty] | Grade 10-0-20
201011 | 181.99 | Acid Soluble Cd, Other (ppm) | 3 | 2 | 0.09625 | 0.08662 | 0.09625 |  | 0.086621 | 0.076563 | 90% |  | 0.0105 | 22.75% | Grade 10-0-20
201011 | 190 | Water Soluble Cl, Titrimetric (%) | 1 |  | 0.245 | [9 empty] | Grade 10-0-20
201011 | 191 | Acid Soluble Cr, AA, test portion 2006.03 modified w/dual acid (ppm) | 1 |  | 0.25 | [9 empty] | Grade 10-0-20
201011 | 191.3 | Acid Soluble Cr, ICP (ppm) | 3 | 3 | 4.11 | 2.097 | 4.1105 |  | 2.0968 | 1.5132 | 51.01% |  | 0.2437 | 12.93% | Grade 10-0-20
201011 | 191.32 | Acid Soluble Cr, ICP, 2006.03 (ppm) | 1 |  | 3.95 | [9 empty] | Grade 10-0-20
201011 | 191.33 | Acid Soluble Cr, ICP, 2017.02 (ppm) | 5 | 5 | 6.564 | 3.298 | 6.5643 |  | 3.2982 | 1.8437 | 50.24% |  | 1.1604 | 12.05% | Grade 10-0-20
201011 | 191.34 | Acid Soluble Cr, ICP, EPA 3050B/6010C (ppm) | 1 |  | 16.9795 | [9 empty] | Grade 10-0-20
201011 | 191.99 | Acid Soluble Cr, Other (ppm) | 3 | 2 | 3.498 | 0.7106 | 3.4975 |  | 0.71064 | 0.62813 | 20.32% |  | 1.035 | 13.25% | Grade 10-0-20
201011 | 202.3 | Acid Soluble Co, ICP (ppm) | 3 | 2 | 2.69 | 0.5017 | 2.6902 | 1.8071 | 0.50173 | 0.44347 | 18.65% | 0.64692 | 0.26525 | 13.78% | Grade 10-0-20
201011 | 202.33 | Acid Soluble Co, ICP, 2017.02 (ppm) | 6 | 5 | 2.828 | 0.9385 | 2.8284 | 1.8485 | 0.93854 | 0.52466 | 33.18% | 1.183 | 0.26572 | 13.68% | Grade 10-0-20
201011 | 202.34 | Acid Soluble Co, ICP, EPA 3050B/6010C (ppm) | 1 |  | 4.945 | [9 empty] | Grade 10-0-20
201011 | 202.99 | Acid Soluble Co, Other (ppm) | 3 | 2 | 2.696 | 0.9956 | 2.696 | 1.8088 | 0.99561 | 0.88 | 36.93% | 1.2825 | 0.216 | 13.78% | Grade 10-0-20
201011 | 221 | Acid Soluble Cu, AA, inorganic 965.09 (%) | 3 | 2 | 0.1033 | 0.1439 | 0.10325 | 0.015325 | 0.1439 | 0.12719 | 139.4% | 21.8779 | 0.0251 | 5.629% | Grade 10-0-20
201011 | 221.02 | Acid Soluble Cu, AA, 965.09, test portion 2006.03A-C (%) | 1 |  | 0.0018 | [9 empty] | Grade 10-0-20
201011 | 221.3 | Acid Soluble Cu, ICP, test portion inorganic 965.09 (%) | 4 | 2 | 4.151 | 5.868 | 4.1508 | 0.42008 | 5.8679 | 5.1865 | 141.4% | 32.5464 | 0.105 | 3.229% | Grade 10-0-20
201011 | 221.32 | Acid Soluble Cu, ICP, test portion 2006.03A-C (%) | 3 | 3 | 0.00165 | 0.0001732 | 0.00165 | 0.005165 | 0.00017321 | 0.000125 | 10.5% | 0.078135 | 0.00023333 | 10.49% | Grade 10-0-20
201011 | 221.33 | Acid Soluble Cu, ICP, 2017.02 (%) | 6 | 6 | 0.0017 | 0.0007616 | 0.0017 | 0.00517 | 0.00086363 | 0.00044072 | 50.8% | 0.38922 | 0.0004 | 10.44% | Grade 10-0-20
201011 | 221.99 | Acid Soluble Cu, Other (%) | 6 | 5 | 0.00185 | 0.0006964 | 0.00185 | 0.005185 | 0.00069642 | 0.00038931 | 37.64% | 0.31295 | 0.00026 | 10.31% | Grade 10-0-20
201011 | 241 | Acid Soluble Fe, AA, inorganic 965.09 (1%) | 14 | 14 | 1.031 | 0.07183 | 1.0308 | 0.10808 | 0.081451 | 0.027211 | 7.901% | 1.7559 | 0.053829 | 3.981% | Grade 10-0-20
201011 | 241.02 | Acid Soluble Fe, AA, 965.09, test portion 2006.03A-C (1%) | 1 |  | 0.785 | [9 empty] | Grade 10-0-20
201011 | 241.2 | Acid Soluble Fe, Colormetric (1%) | 1 |  | 0.615 | [9 empty] | Grade 10-0-20
201011 | 241.3 | Acid Soluble Fe, ICP, test portion inorganic 965.09 (1%) | 17 | 17 | 1.062 | 0.1739 | 1.0621 | 0.11121 | 0.18572 | 0.056304 | 17.49% | 3.8911 | 0.058235 | 3.964% | Grade 10-0-20
201011 | 241.32 | Acid Soluble Fe, ICP, test portion 2006.03A-C (1%) | 3 | 3 | 0.9516 | 0.05974 | 0.95163 | 0.10016 | 0.059739 | 0.043113 | 6.277% | 1.3896 | 0.011667 | 4.03% | Grade 10-0-20
201011 | 241.33 | Acid Soluble Fe, ICP, 2017.02 (1%) | 14 | 14 | 1.003 | 0.1644 | 0.99796 | 0.1048 | 0.17593 | 0.058773 | 17.63% | 3.9115 | 0.11596 | 4.001% | Grade 10-0-20
201011 | 241.99 | Acid Soluble Fe, Other (1%) | 16 | 15 | 1.023 | 0.09616 | 1.0112 | 0.10612 | 0.072755 | 0.023481 | 7.195% | 1.5974 | 0.024753 | 3.993% | Grade 10-0-20
201011 | 251 | Acid Soluble Pb, AA, test portion 2006.03 modified w/dual acid (ppm) | 1 |  | 13.175 | [9 empty] | Grade 10-0-20
201011 | 251.3 | Acid Soluble Pb, ICP (ppm) | 5 | 5 | 1.015 | 0.9602 | 1.0148 |  | 0.96017 | 0.53675 | 94.62% |  | 0.33104 | 15.96% | Grade 10-0-20
201011 | 251.33 | Acid Soluble Pb, ICP, 2017.02 (ppm) | 4 | 2 | 3.257 | 3.746 | 3.2574 |  | 3.7463 | 3.3112 | 115% |  | 1.5707 | 13.39% | Grade 10-0-20
201011 | 251.34 | Acid Soluble Pb, ICP, EPA 3050B/6010C (ppm) | 1 |  | 1.224 | [9 empty] | Grade 10-0-20
201011 | 251.99 | Acid Soluble Pb, Other (ppm) | 2 | 1 | 0.75 | [9 empty] | Grade 10-0-20
201011 | 261.11 | Acid Soluble Mn, AA, total Mn (0.2%) | 3 | 3 | 0.2432 | 0.05504 | 0.24317 | 0.029317 | 0.055037 | 0.03972 | 22.63% | 4.3742 | 0.023 | 4.948% | Grade 10-0-20
201011 | 261.12 | Acid Soluble Mn, AA, inorganic 965.09 (0.2%) | 9 | 9 | 0.2259 | 0.02794 | 0.22663 | 0.027663 | 0.030049 | 0.01252 | 13.26% | 2.5309 | 0.013967 | 5.001% | Grade 10-0-20
201011 | 261.14 | Acid Soluble Mn, AA, 965.09, test portion 2006.03A-C (0.2%) | 1 |  | 0.235 | [9 empty] | Grade 10-0-20
201011 | 261.3 | Acid Soluble Mn, ICP, test portion 972.02a (0.2%) | 9 | 9 | 0.2571 | 0.03936 | 0.25671 | 0.030671 | 0.043762 | 0.018234 | 17.05% | 3.3246 | 0.021533 | 4.908% | Grade 10-0-20
201011 | 261.31 | Acid Soluble Mn, ICP, test portion 972.02b (0.2%) | 2 | 2 | 0.2888 | 0.03288 | [8 empty] | Grade 10-0-20
201011 | 261.32 | Acid Soluble Mn, ICP, test portion inorganic 965.09 (0.2%) | 4 | 4 | 0.3018 | 0.02474 | 0.30175 | 0.035175 | 0.024744 | 0.015465 | 8.2% | 1.639 | 0.018 | 4.79% | Grade 10-0-20
201011 | 261.34 | Acid Soluble Mn, ICP, test portion 2006.03A-C (0.2%) | 4 | 4 | 0.254 | 0.01145 | 0.254 | 0.0304 | 0.011453 | 0.007158 | 4.509% | 0.8778 | 0.01125 | 4.916% | Grade 10-0-20
201011 | 261.35 | Acid Soluble Mn, ICP, 2017.02 (0.2%) | 12 | 12 | 0.2305 | 0.07487 | 0.2423 | 0.02923 | 0.050396 | 0.018185 | 20.8% | 4.0172 | 0.019358 | 4.951% | Grade 10-0-20
201011 | 261.5 | Acid Soluble Mn, Spectrometric (0.2%) | 2 | 2 | 0.2063 | 0.001096 | [8 empty] | Grade 10-0-20
201011 | 261.99 | Acid Soluble Mn, Other (0.2%) | 12 | 11 | 0.2379 | 0.03918 | 0.2368 | 0.02868 | 0.037809 | 0.01425 | 15.97% | 3.0716 | 0.013709 | 4.968% | Grade 10-0-20
201011 | 271 | Water Soluble Mn, AA (%) | 2 | 2 | 0.2475 | 0.0601 | [8 empty] | Grade 10-0-20
201011 | 271.99 | Water Soluble Mn, Other (%) | 3 | 3 | 0.2363 | 0.05131 | 0.23633 |  | 0.051309 | 0.037029 | 21.71% |  | 0.0013333 | 4.97% | Grade 10-0-20
201011 | 281 | Acid Soluble Hg, AA (ppm) | 4 | 2 | 9.12 | 12.77 | 9.1202 |  | 12.77 | 11.2872 | 140% |  | 4.2825 | 11.47% | Grade 10-0-20
201011 | 281.3 | Acid Soluble Hg, ICP (ppm) | 5 | 1 | 604.7 |  | 9.1202 |  | 12.77 | 15.9625 | 140% |  | 21.6221 | 11.47% | Grade 10-0-20
201011 | 281.99 | Acid Soluble Hg, Other (ppm) | 1 |  | 0.01 | [9 empty] | Grade 10-0-20
201011 | 289 | Acid Soluble Mo, AA, test portion 2006.03 modified w/dual acid (ppm) | 1 |  | 1 | [9 empty] | Grade 10-0-20
201011 | 289.3 | Acid Soluble Mo, ICP (ppm) | 3 | 3 | 3.97 | 6.09 | 3.9699 | 2.191 | 6.0902 | 4.3952 | 153.4% | 6.4766 | 0.24443 | 13% | Grade 10-0-20
201011 | 289.33 | Acid Soluble Mo, ICP, 2017.02 (ppm) | 5 | 2 | 3.94 | 2.036 | 3.94 | 2.182 | 2.0365 | 1.8 | 51.69% | 2.1746 | 3.9959 | 13.01% | Grade 10-0-20
201011 | 289.34 | Acid Soluble Mo, ICP, EPA 3050B/6010C (ppm) | 1 |  | 0 | [9 empty] | Grade 10-0-20
201011 | 289.99 | Acid Soluble Mo, Other (ppm) | 2 | 1 | 0.385 | [9 empty] | Grade 10-0-20
201011 | 291 | Acid Soluble Ni, AA, test portion 2006.03 modified w/dual acid (ppm) | 1 |  | 0.6 | [9 empty] | Grade 10-0-20
201011 | 291.3 | Acid Soluble Ni, ICP (ppm) | 6 | 6 | 4.526 | 0.9114 | 4.5707 |  | 0.92799 | 0.47356 | 20.3% |  | 0.073367 | 12.73% | Grade 10-0-20
201011 | 291.33 | Acid Soluble Ni, ICP, 2017.02 (ppm) | 6 | 5 | 5.83 | 1.829 | 5.8298 |  | 1.8285 | 1.0222 | 31.37% |  | 0.41006 | 12.27% | Grade 10-0-20
201011 | 291.34 | Acid Soluble Ni, ICP, EPA 3050B/6010C (ppm) | 1 |  | 3.7085 | [9 empty] | Grade 10-0-20
201011 | 291.99 | Acid Soluble Ni, Other (ppm) | 4 | 3 | 5.755 | 1.457 | 5.7548 |  | 1.4571 | 1.0516 | 25.32% |  | 0.297 | 12.29% | Grade 10-0-20
201011 | 301 | Acid Soluble Se, AA, test portion 2006.03 modified w/dual acid (ppm) | 1 |  | 0.08 | [9 empty] | Grade 10-0-20
201011 | 301.3 | Acid Soluble Se, ICP (ppm) | 1 |  | 0.01 | [9 empty] | Grade 10-0-20
201011 | 301.33 | Acid Soluble Se, ICP, 2017.02 (ppm) | 3 | 0 | 0 |  | 5.7548 |  | 1.4571 |  | 25.32% |  | 0 | 12.29% | Grade 10-0-20
201011 | 301.34 | Acid Soluble Se, ICP, EPA 3050B/6010C (ppm) | 1 |  | 0 | [9 empty] | Grade 10-0-20
201011 | 301.99 | Acid Soluble Se, Other (ppm) | 4 | 2 | 107.8 | 150.2 | 107.82 |  | 150.1612 | 132.725 | 139.3% |  | 5.433 | 7.909% | Grade 10-0-20
201011 | 311 | Sodium, AA (%) | 1 |  | 0.1615 | [9 empty] | Grade 10-0-20
201011 | 311.32 | Sodium, ICP, 2006.03 test portion (%) | 1 |  | 0.1974 | [9 empty] | Grade 10-0-20
201011 | 311.33 | Sodium, ICP, test portion as in 2017.02 (%) | 4 | 4 | 0.189 | 0.01461 | 0.18897 | 0.023897 | 0.014614 | 0.0091339 | 7.733% | 1.4249 | 0.0091 | 5.14% | Grade 10-0-20
201011 | 311.99 | Sodium, Other (%) | 2 | 2 | 0.185 | 0.007071 | [8 empty] | Grade 10-0-20
201011 | 321 | Acid Soluble Zn, AA, inorganic 965.09 (0.2%) | 12 | 11 | 0.2027 | 0.02004 | 0.20494 | 0.025494 | 0.016884 | 0.0063635 | 8.239% | 1.5431 | 0.011127 | 5.077% | Grade 10-0-20
201011 | 321.02 | Acid Soluble Zn, AA, 965.09, test portion 2006.03A-C (0.2%) | 1 |  | 0.21 | [9 empty] | Grade 10-0-20
201011 | 321.3 | Acid Soluble Zn, ICP, test portion inorganic 965.09 (0.2%) | 17 | 17 | 0.2141 | 0.01981 | 0.21384 | 0.026384 | 0.021926 | 0.0066473 | 10.25% | 1.9363 | 0.017147 | 5.045% | Grade 10-0-20
201011 | 321.32 | Acid Soluble Zn, ICP, test portion 2006.03A-C (0.2%) | 4 | 4 | 0.2303 | 0.03151 | 0.2303 | 0.02803 | 0.031507 | 0.019692 | 13.68% | 2.619 | 0.007 | 4.989% | Grade 10-0-20
201011 | 321.33 | Acid Soluble Zn, ICP, 2017.02 (0.2%) | 13 | 13 | 0.1892 | 0.0567 | 0.19997 | 0.024997 | 0.031672 | 0.01098 | 15.84% | 2.9522 | 0.016038 | 5.096% | Grade 10-0-20
201011 | 321.99 | Acid Soluble Zn, Other (0.2%) | 14 | 14 | 0.2144 | 0.02427 | 0.2136 | 0.02636 | 0.024502 | 0.0081855 | 11.47% | 2.1658 | 0.010586 | 5.046% | Grade 10-0-20
201011 | 325 | Water Soluble Zn, AA (%) | 6 | 6 | 0.243 | 0.07751 | 0.22454 |  | 0.040461 | 0.020648 | 18.02% |  | 0.014667 | 5.008% | Grade 10-0-20
201011 | 325.3 | Water Soluble Zn, ICP (%) | 1 |  | 0.22425 | [9 empty] | Grade 10-0-20
201011 | 325.99 | Water Soluble Zn, Other (%) | 5 | 5 | 0.205 | 0.02418 | 0.20499 |  | 0.024175 | 0.013514 | 11.79% |  | 0.01442 | 5.077% | Grade 10-0-20
201012 | 1.99 | Ammoniacal N, Other (%) | 1 |  | 0.0008 | [9 empty] | Grade 0-0-0-4Mg-10S
201012 | 2.99 | Nitrate N, Other (%) | 1 |  | 0.00415 | [9 empty] | Grade 0-0-0-4Mg-10S
201012 | 5.99 | Urea N, Other (%) | 1 |  | 0.0061 | [9 empty] | Grade 0-0-0-4Mg-10S
201012 | 10.6 | Total N, Combustion (%) | 2 | 1 | 0.0655 | [9 empty] | Grade 0-0-0-4Mg-10S
201012 | 10.99 | Total N, Other (%) | 1 |  | 0.17105 | [9 empty] | Grade 0-0-0-4Mg-10S
201012 | 20.5 | Total P2O5, ICP (%) | 2 | 2 | 0.07035 | 0.09921 | [8 empty] | Grade 0-0-0-4Mg-10S
201012 | 20.99 | Total P2O5, Other (%) | 1 |  | 0.0002 | [9 empty] | Grade 0-0-0-4Mg-10S
201012 | 41.21 | Direct Available P2O5, Spectrophotometric, Citrate-EDTA Ext. (%) | 1 |  | 0.03 | [9 empty] | Grade 0-0-0-4Mg-10S
201012 | 50.52 | Soluble K2O, ICP (Citrate-EDTA) (%) | 1 |  | 0.0175 | [9 empty] | Grade 0-0-0-4Mg-10S
201012 | 50.99 | Soluble K2O, Other (%) | 3 | 2 | 0.3701 | 0.4079 | 0.3701 | 0.41 | 0.40786 | 0.3605 | 110.2% | 2.3178 | 0.0321 | 4.645% | Grade 0-0-0-4Mg-10S
201012 | 101 | Acid Soluble Ca, AA, inorganic 965.09 (%) | 1 |  | 0.54 | [9 empty] | Grade 0-0-0-4Mg-10S
201012 | 101.3 | Acid Soluble Ca, ICP, test portion inorganic 965.09 (%) | 2 | 2 | 0.1375 | 0.02475 | [8 empty] | Grade 0-0-0-4Mg-10S
201012 | 101.33 | Acid Soluble Ca, ICP, 2017.02 (%) | 3 | 3 | 0.108 | 0.004167 | 0.10797 | 0.2054 | 0.0041672 | 0.0030074 | 3.86% | 0.047272 | 0.0012 | 5.591% | Grade 0-0-0-4Mg-10S
201012 | 121 | Acid Soluble Mg, AA, inorganic 965.09 (4%) | 13 | 12 | 4.052 | 0.09246 | 4.0506 | 0.40253 | 0.10183 | 0.036745 | 2.514% | 0.58944 | 0.094667 | 3.24% | Grade 0-0-0-4Mg-10S
201012 | 121.02 | Acid Soluble Mg, AA, 965.09, test portion 2006.03A-C (4%) | 1 |  | 4.1 | [9 empty] | Grade 0-0-0-4Mg-10S
201012 | 121.03 | Acid Soluble Mg, AA, 965.09, test portion 2006.03A-C w/dual acid (4%) | 1 |  | 4.2 | [9 empty] | Grade 0-0-0-4Mg-10S
201012 | 121.3 | Acid Soluble Mg, ICP, test portion inorganic 965.09 (4%) | 18 | 18 | 4.218 | 0.4384 | 4.1638 | 0.40819 | 0.23511 | 0.06927 | 5.646% | 1.342 | 0.10856 | 3.227% | Grade 0-0-0-4Mg-10S
201012 | 121.32 | Acid Soluble Mg, ICP, test portion 2006.03A-C (4%) | 3 | 3 | 4.123 | 0.07605 | 4.1228 | 0.40614 | 0.076053 | 0.054887 | 1.845% | 0.43631 | 0.057667 | 3.232% | Grade 0-0-0-4Mg-10S
201012 | 121.33 | Acid Soluble Mg, ICP, 2017.02 (4%) | 16 | 15 | 4.212 | 0.4604 | 4.1423 | 0.40711 | 0.35392 | 0.11423 | 8.544% | 2.0256 | 0.089067 | 3.23% | Grade 0-0-0-4Mg-10S
201012 | 121.99 | Acid Soluble Mg, Other (4%) | 10 | 9 | 4.125 | 0.3757 | 4.1034 | 0.40517 | 0.3759 | 0.15662 | 9.161% | 2.1617 | 0.093822 | 3.234% | Grade 0-0-0-4Mg-10S
201012 | 131 | Water Soluble Mg, AA (%) | 5 | 5 | 4.05 | 0.149 | 4.05 |  | 0.14895 | 0.083268 | 3.678% |  | 0.1 | 3.24% | Grade 0-0-0-4Mg-10S
201012 | 131.3 | Water Soluble Mg, ICP (%) | 3 | 3 | 4.307 | 0.215 | 4.3071 |  | 0.215 | 0.15517 | 4.992% |  | 0.027667 | 3.211% | Grade 0-0-0-4Mg-10S
201012 | 131.7 | Water Soluble Mg, Titrimetric (EDTA) (%) | 7 | 7 | 4.085 | 0.09512 | 4.0851 |  | 0.10787 | 0.050964 | 2.641% |  | 0.071114 | 3.236% | Grade 0-0-0-4Mg-10S
201012 | 131.99 | Water Soluble Mg, Other (%) | 3 | 3 | 3.983 | 0.03329 | 3.9833 |  | 0.033292 | 0.024026 | 0.8358% |  | 0.06 | 3.249% | Grade 0-0-0-4Mg-10S
201012 | 143.99 | Elemental S, Other (%) | 4 | 4 | 10.23 | 1.004 | 10.2338 |  | 1.0036 | 0.62728 | 9.807% |  | 0.149 | 2.819% | Grade 0-0-0-4Mg-10S
201012 | 145 | Sulfate S, HCl soluble, Gravimetric Sulfur - sulfate form (%) | 4 | 4 | 10.67 | 0.5761 | 10.67 |  | 0.57612 | 0.36008 | 5.399% |  | 0.24 | 2.801% | Grade 0-0-0-4Mg-10S
201012 | 146 | Total S in Liquid, Gravimetric - sulfate, sulfite, thiosulfate, a... (10%) | 2 | 2 | 10.33 | 0.5303 | [8 empty] | Grade 0-0-0-4Mg-10S
201012 | 146.99 | Total S in Liquid, Other (10%) | 9 | 9 | 10 | 0.1002 | 9.9904 | 0.69952 | 0.081983 | 0.03416 | 0.8206% | 0.27307 | 0.067778 | 2.829% | Grade 0-0-0-4Mg-10S
201012 | 148 | Total S, Combustion (10%) | 5 | 5 | 10.35 | 0.4495 | 10.349 | 0.71745 | 0.44955 | 0.2513 | 4.344% | 1.46 | 0.07 | 2.814% | Grade 0-0-0-4Mg-10S
201012 | 148.01 | Total S, Gravimetric - sulfate and elemental (10%) | 10 | 10 | 10.53 | 0.4221 | 10.5038 | 0.72519 | 0.41259 | 0.16309 | 3.928% | 1.3256 | 0.17642 | 2.807% | Grade 0-0-0-4Mg-10S
201012 | 148.07 | Total S, ICP, test portion as in 2017.02 (10%) | 14 | 13 | 10.71 | 0.4139 | 10.7143 | 0.73571 | 0.38423 | 0.13321 | 3.586% | 1.2169 | 0.27502 | 2.799% | Grade 0-0-0-4Mg-10S
201012 | 148.99 | Total S, Other (10%) | 11 | 10 | 10.39 | 0.5277 | 10.4303 | 0.72151 | 0.50013 | 0.19769 | 4.795% | 1.6151 | 0.1499 | 2.81% | Grade 0-0-0-4Mg-10S
201012 | 149.03 | S - HNO3 soluble, Spectrometric (%) | 1 |  | 10.3 | [9 empty] | Grade 0-0-0-4Mg-10S
201012 | 149.04 | S - HNO3 soluble, ICP (%) | 2 | 2 | 9.49 | 1.406 | [8 empty] | Grade 0-0-0-4Mg-10S
201012 | 151 | Acid Soluble As, AA, test portion 2006.03 modified w/dual acid (ppm) | 1 |  | 0.3 | [9 empty] | Grade 0-0-0-4Mg-10S
201012 | 151.3 | Acid Soluble As, ICP (ppm) | 3 | 2 | 0.1303 | 0.09935 | 0.13025 |  | 0.099349 | 0.087813 | 76.28% |  | 0.0075 | 21.74% | Grade 0-0-0-4Mg-10S
201012 | 151.32 | Acid Soluble As, ICP, 2006.03 (ppm) | 1 |  | 1 | [9 empty] | Grade 0-0-0-4Mg-10S
201012 | 151.33 | Acid Soluble As, ICP, 2017.02 (ppm) | 4 | 1 | 0.1395 |  | 0.13025 |  | 0.099349 | 0.12419 | 76.28% |  | 0.2159 | 21.74% | Grade 0-0-0-4Mg-10S
201012 | 151.34 | Acid Soluble As, ICP, EPA 3050B/6010C (ppm) | 1 |  | 1.1623 | [9 empty] | Grade 0-0-0-4Mg-10S
201012 | 151.99 | Acid Soluble As, Other (ppm) | 2 | 0 | 0.5 | [9 empty] | Grade 0-0-0-4Mg-10S
201012 | 165 | Acid Soluble B, Spectrophotometric (%) | 1 |  | 0.0013 | [9 empty] | Grade 0-0-0-4Mg-10S
201012 | 165.3 | Acid Soluble B, ICP, test portion in 982.01 (%) | 1 |  | 0.01 | [9 empty] | Grade 0-0-0-4Mg-10S
201012 | 165.99 | Acid Soluble B, Other (%) | 3 | 3 | 0.001667 | 0.001193 | 0.0016667 | 0.00325 | 0.001193 | 0.000861 | 71.58% | 0.85531 | 0.0002 | 10.47% | Grade 0-0-0-4Mg-10S
201012 | 181 | Acid Soluble Cd, AA, test portion 2006.03 modified w/dual acid (ppm) | 1 |  | 0.08 | [9 empty] | Grade 0-0-0-4Mg-10S
201012 | 181.3 | Acid Soluble Cd, ICP (ppm) | 4 | 2 | 0.00595 | 0.004172 | 0.00595 |  | 0.0041719 | 0.0036875 | 70.12% |  | 0.0026 | 34.59% | Grade 0-0-0-4Mg-10S
201012 | 181.32 | Acid Soluble Cd, ICP, 2006.03 (ppm) | 1 |  | 1 | [9 empty] | Grade 0-0-0-4Mg-10S
201012 | 181.33 | Acid Soluble Cd, ICP, 2017.02 (ppm) | 4 | 1 | 0.3036 |  | 0.00595 |  | 0.0041719 | 0.0052149 | 70.12% |  | 0.2905 | 34.59% | Grade 0-0-0-4Mg-10S
201012 | 181.34 | Acid Soluble Cd, ICP, EPA 3050B/6010C (ppm) | 1 |  | 0.27635 | [9 empty] | Grade 0-0-0-4Mg-10S
201012 | 181.99 | Acid Soluble Cd, Other (ppm) | 2 | 0 | 0.09 | [9 empty] | Grade 0-0-0-4Mg-10S
201012 | 191 | Acid Soluble Cr, AA, test portion 2006.03 modified w/dual acid (ppm) | 1 |  | 0.25 | [9 empty] | Grade 0-0-0-4Mg-10S
201012 | 191.3 | Acid Soluble Cr, ICP (ppm) | 3 | 1 | 0.05145 |  | 0.00595 |  | 0.0041719 | 0.0052149 | 70.12% |  | 0.0057 | 34.59% | Grade 0-0-0-4Mg-10S
201012 | 191.32 | Acid Soluble Cr, ICP, 2006.03 (ppm) | 1 |  | 1 | [9 empty] | Grade 0-0-0-4Mg-10S
201012 | 191.33 | Acid Soluble Cr, ICP, 2017.02 (ppm) | 4 | 2 | 4.153 | 2.795 | 4.1525 |  | 2.7952 | 2.4706 | 67.31% |  | 2.0119 | 12.91% | Grade 0-0-0-4Mg-10S
201012 | 191.34 | Acid Soluble Cr, ICP, EPA 3050B/6010C (ppm) | 1 |  | 0.68355 | [9 empty] | Grade 0-0-0-4Mg-10S
201012 | 191.99 | Acid Soluble Cr, Other (ppm) | 2 | 0 | 0.1 | [9 empty] | Grade 0-0-0-4Mg-10S
201012 | 202.3 | Acid Soluble Co, ICP (ppm) | 2 | 1 | 1.978 | [9 empty] | Grade 0-0-0-4Mg-10S
201012 | 202.33 | Acid Soluble Co, ICP, 2017.02 (ppm) | 4 | 1 | 2.16 |  | 4.1525 | 2.2457 | 2.7952 | 3.494 | 67.31% | 2.9001 | 0 | 12.91% | Grade 0-0-0-4Mg-10S
201012 | 202.34 | Acid Soluble Co, ICP, EPA 3050B/6010C (ppm) | 1 |  | 0.3327 | [9 empty] | Grade 0-0-0-4Mg-10S
201012 | 202.99 | Acid Soluble Co, Other (ppm) | 3 | 1 | 0.0065 |  | 4.1525 | 2.2457 | 2.7952 | 3.494 | 67.31% | 2.9001 | 0.011 | 12.91% | Grade 0-0-0-4Mg-10S
201012 | 221 | Acid Soluble Cu, AA, inorganic 965.09 (%) | 2 | 0 | 0.0001 | [9 empty] | Grade 0-0-0-4Mg-10S
201012 | 221.02 | Acid Soluble Cu, AA, 965.09, test portion 2006.03A-C (%) | 1 |  | 0.002 | [9 empty] | Grade 0-0-0-4Mg-10S
201012 | 221.3 | Acid Soluble Cu, ICP, test portion inorganic 965.09 (%) | 3 | 0 | 0 |  | 4.1525 | 0.42025 | 2.7952 |  | 67.31% | 15.4974 | 0 | 3.228% | Grade 0-0-0-4Mg-10S
201012 | 221.32 | Acid Soluble Cu, ICP, test portion 2006.03A-C (%) | 2 | 2 | 0.000475 | 0.0005303 | [8 empty] | Grade 0-0-0-4Mg-10S
201012 | 221.33 | Acid Soluble Cu, ICP, 2017.02 (%) | 6 | 2 | 0.0003 | 7.071e-05 | 0.0003 | 0.00503 | 7.0711e-05 | 6.25e-05 | 23.57% | 0.032755 | 0.0001 | 13.56% | Grade 0-0-0-4Mg-10S
201012 | 221.99 | Acid Soluble Cu, Other (%) | 5 | 2 | 0.0099 | 0.01287 | 0.0099 | 0.00599 | 0.012869 | 0.011375 | 130% | 5.0059 | 0.0005 | 8.011% | Grade 0-0-0-4Mg-10S
201012 | 241 | Acid Soluble Fe, AA, inorganic 965.09 (%) | 1 |  | 0.005 | [9 empty] | Grade 0-0-0-4Mg-10S
201012 | 241.3 | Acid Soluble Fe, ICP, test portion inorganic 965.09 (%) | 2 | 0 | 0.01 | [9 empty] | Grade 0-0-0-4Mg-10S
201012 | 241.33 | Acid Soluble Fe, ICP, 2017.02 (%) | 1 |  | 0.0014 | [9 empty] | Grade 0-0-0-4Mg-10S
201012 | 241.99 | Acid Soluble Fe, Other (%) | 2 | 2 | 0.0066 | 0.009051 | [8 empty] | Grade 0-0-0-4Mg-10S
201012 | 251 | Acid Soluble Pb, AA, test portion 2006.03 modified w/dual acid (ppm) | 1 |  | 7.27 | [9 empty] | Grade 0-0-0-4Mg-10S
201012 | 251.3 | Acid Soluble Pb, ICP (ppm) | 4 | 2 | 0.3549 | 0.2831 | 0.35485 |  | 0.28305 | 0.25019 | 79.77% |  | 0.1217 | 18.7% | Grade 0-0-0-4Mg-10S
201012 | 251.33 | Acid Soluble Pb, ICP, 2017.02 (ppm) | 3 | 0 | 1.27 |  | 0.35485 |  | 0.28305 |  | 79.77% |  | 0 | 18.7% | Grade 0-0-0-4Mg-10S
201012 | 251.99 | Acid Soluble Pb, Other (ppm) | 2 | 0 | 0.5 | [9 empty] | Grade 0-0-0-4Mg-10S
201012 | 261.11 | Acid Soluble Mn, AA, total Mn (%) | 1 |  | 0.005 | [9 empty] | Grade 0-0-0-4Mg-10S
201012 | 261.3 | Acid Soluble Mn, ICP, test portion 972.02a (%) | 2 | 1 | 0.0003 | [9 empty] | Grade 0-0-0-4Mg-10S
201012 | 261.35 | Acid Soluble Mn, ICP, 2017.02 (%) | 2 | 0 | 0 | [9 empty] | Grade 0-0-0-4Mg-10S
201012 | 261.99 | Acid Soluble Mn, Other (%) | 3 | 3 | 0.0013 | 0.00148 | 0.0013 | 0.00513 | 0.0014799 | 0.001068 | 113.8% | 0.67214 | 6.6667e-05 | 10.87% | Grade 0-0-0-4Mg-10S
201012 | 281 | Acid Soluble Hg, AA (ppm) | 3 | 1 | 25.25 |  | 0.0013 |  | 0.0014799 | 0.0018498 | 113.8% |  | 1.3 | 43.49% | Grade 0-0-0-4Mg-10S
201012 | 281.3 | Acid Soluble Hg, ICP (ppm) | 3 | 1 | 652.5 |  | 0.0013 |  | 0.0014799 | 0.0018498 | 113.8% |  | 33.4223 | 43.49% | Grade 0-0-0-4Mg-10S
201012 | 289 | Acid Soluble Mo, AA, test portion 2006.03 modified w/dual acid (ppm) | 1 |  | 1 | [9 empty] | Grade 0-0-0-4Mg-10S
201012 | 289.3 | Acid Soluble Mo, ICP (ppm) | 3 | 3 | 4.174 | 5.949 | 4.174 | 2.2522 | 5.9487 | 4.2931 | 142.5% | 6.1542 | 0.35013 | 12.9% | Grade 0-0-0-4Mg-10S
201012 | 289.33 | Acid Soluble Mo, ICP, 2017.02 (ppm) | 4 | 1 | 0.2445 |  | 4.174 | 2.2522 | 5.9487 | 7.4359 | 142.5% | 6.1542 | 0.0986 | 12.9% | Grade 0-0-0-4Mg-10S
201012 | 289.34 | Acid Soluble Mo, ICP, EPA 3050B/6010C (ppm) | 1 |  | 0.3515 | [9 empty] | Grade 0-0-0-4Mg-10S
201012 | 289.99 | Acid Soluble Mo, Other (ppm) | 2 | 0 | 0.6 | [9 empty] | Grade 0-0-0-4Mg-10S
201012 | 291 | Acid Soluble Ni, AA, test portion 2006.03 modified w/dual acid (ppm) | 1 |  | 0.6 | [9 empty] | Grade 0-0-0-4Mg-10S
201012 | 291.3 | Acid Soluble Ni, ICP (ppm) | 4 | 1 | 0.03785 |  | 4.174 |  | 5.9487 | 7.4359 | 142.5% |  | 0.0137 | 12.9% | Grade 0-0-0-4Mg-10S
201012 | 291.33 | Acid Soluble Ni, ICP, 2017.02 (ppm) | 4 | 0 | 0.0524 |  | 4.174 |  | 5.9487 |  | 142.5% |  | 0.1048 | 12.9% | Grade 0-0-0-4Mg-10S
201012 | 291.34 | Acid Soluble Ni, ICP, EPA 3050B/6010C (ppm) | 1 |  | 0.5665 | [9 empty] | Grade 0-0-0-4Mg-10S
201012 | 291.99 | Acid Soluble Ni, Other (ppm) | 3 | 1 | 1.146 |  | 4.174 |  | 5.9487 | 7.4359 | 142.5% |  | 0.029 | 12.9% | Grade 0-0-0-4Mg-10S
201012 | 301 | Acid Soluble Se, AA, test portion 2006.03 modified w/dual acid (ppm) | 1 |  | 0.255 | [9 empty] | Grade 0-0-0-4Mg-10S
201012 | 301.3 | Acid Soluble Se, ICP (ppm) | 1 |  | 0.015 | [9 empty] | Grade 0-0-0-4Mg-10S
201012 | 301.33 | Acid Soluble Se, ICP, 2017.02 (ppm) | 2 | 1 | 0.2928 | [9 empty] | Grade 0-0-0-4Mg-10S
201012 | 301.34 | Acid Soluble Se, ICP, EPA 3050B/6010C (ppm) | 1 |  | 0.6005 | [9 empty] | Grade 0-0-0-4Mg-10S
201012 | 301.99 | Acid Soluble Se, Other (ppm) | 4 | 1 | 138.5 |  | 4.174 |  | 5.9487 | 7.4359 | 142.5% |  | 11 | 12.9% | Grade 0-0-0-4Mg-10S
201012 | 311 | Sodium, AA (%) | 1 |  | 0.0135 | [9 empty] | Grade 0-0-0-4Mg-10S
201012 | 311.33 | Sodium, ICP, test portion as in 2017.02 (%) | 1 |  | 0.01025 | [9 empty] | Grade 0-0-0-4Mg-10S
201012 | 311.99 | Sodium, Other (%) | 2 | 2 | 0.0225 | 0.01061 | [8 empty] | Grade 0-0-0-4Mg-10S
201012 | 321 | Acid Soluble Zn, AA, inorganic 965.09 (%) | 2 | 1 | 0.095 | [9 empty] | Grade 0-0-0-4Mg-10S
201012 | 321.02 | Acid Soluble Zn, AA, 965.09, test portion 2006.03A-C (%) | 1 |  | 0.01 | [9 empty] | Grade 0-0-0-4Mg-10S
201012 | 321.3 | Acid Soluble Zn, ICP, test portion inorganic 965.09 (%) | 3 | 1 | 0.004 |  | 0.0225 | 0.00725 | 0.010607 | 0.013258 | 47.14% | 3.4087 | 0 | 7.08% | Grade 0-0-0-4Mg-10S
201012 | 321.32 | Acid Soluble Zn, ICP, test portion 2006.03A-C (%) | 2 | 1 | 0.0003 | [9 empty] | Grade 0-0-0-4Mg-10S
201012 | 321.33 | Acid Soluble Zn, ICP, 2017.02 (%) | 5 | 1 | 0.2854 |  | 0.0225 | 0.00725 | 0.010607 | 0.013258 | 47.14% | 3.4087 | 0.3071 | 7.08% | Grade 0-0-0-4Mg-10S
201012 | 321.99 | Acid Soluble Zn, Other (%) | 5 | 2 | 1.132 | 1.561 | 1.1315 | 0.11815 | 1.5606 | 1.3794 | 137.9% | 30.7758 | 0.803 | 3.926% | Grade 0-0-0-4Mg-10S
201111 | 1.99 | Ammoniacal N, Other (%) | 4 | 4 | 0.1612 | 0.0423 | 0.1612 |  | 0.042302 | 0.026439 | 26.24% |  | 0.01835 | 5.264% | Ca-Mg-S-B
201111 | 2.99 | Nitrate N, Other (%) | 1 |  | 0.0071 | [9 empty] | Ca-Mg-S-B
201111 | 5.99 | Urea N, Other (%) | 2 | 2 | 1.253 | 0.1662 | [8 empty] | Ca-Mg-S-B
201111 | 9.99 | Ammoniacal Plus Nitrate N, Other (%) | 1 |  | 0.765 | [9 empty] | Ca-Mg-S-B
201111 | 10.11 | Total N, Modified Comprehensive (1%) | 8 | 8 | 1.624 | 0.3843 | 1.624 | 0.49 | 0.43579 | 0.19259 | 26.83% | 2.0722 | 0.11479 | 3.718% | Ca-Mg-S-B
201111 | 10.12 | Total N, Salicylic (1%) | 4 | 3 | 1.422 | 0.4358 | 1.4217 | 0.49 | 0.43578 | 0.3145 | 30.65% | 2.0722 | 0.03 | 3.793% | Ca-Mg-S-B
201111 | 10.6 | Total N, Combustion (1%) | 49 | 47 | 1.801 | 0.1371 | 1.8202 | 0.49 | 0.062883 | 0.011466 | 3.455% | 0.29902 | 0.039019 | 3.655% | Ca-Mg-S-B
201111 | 10.99 | Total N, Other (1%) | 16 | 16 | 1.626 | 0.2862 | 1.6528 | 0.49 | 0.26239 | 0.081998 | 15.88% | 1.2477 | 0.061713 | 3.708% | Ca-Mg-S-B
201111 | 20.5 | Total P2O5, ICP (%) | 6 | 5 | 0.2674 | 0.04361 | 0.26738 |  | 0.043614 | 0.024381 | 16.31% |  | 0.00744 | 4.878% | Ca-Mg-S-B
201111 | 20.99 | Total P2O5, Other (%) | 1 |  | 0.11915 | [9 empty] | Ca-Mg-S-B
201111 | 41.2 | Direct Available P2O5, Spectrophotometric (%) | 1 |  | 0.0515 | [9 empty] | Ca-Mg-S-B
201111 | 41.21 | Direct Available P2O5, Spectrophotometric, Citrate-EDTA Ext. (%) | 3 | 3 | 0.2285 | 0.05524 | 0.2285 | 0.67 | 0.055243 | 0.039868 | 24.18% | 0.19211 | 0.014333 | 4.995% | Ca-Mg-S-B
201111 | 41.5 | Direct Available P2O5, ICP (%) | 2 | 2 | 0.3367 | 0.08959 | [8 empty] | Ca-Mg-S-B
201111 | 50.31 | Soluble K2O, AA (Citrate) (%) | 1 |  | 0.26 | [9 empty] | Ca-Mg-S-B
201111 | 50.51 | Soluble K2O, ICP (Citrate) (%) | 1 |  | 0.46 | [9 empty] | Ca-Mg-S-B
201111 | 50.52 | Soluble K2O, ICP (Citrate-EDTA) (%) | 2 | 2 | 0.4635 | 0.08061 | [8 empty] | Ca-Mg-S-B
201111 | 50.99 | Soluble K2O, Other (%) | 9 | 7 | 0.4855 | 0.1098 | 0.46845 | 0.41 | 0.081534 | 0.038521 | 17.41% | 0.46335 | 0.013771 | 4.483% | Ca-Mg-S-B
201111 | 60 | Water (Free), Vacuum Oven (%) | 1 |  | 1.98 | [9 empty] | Ca-Mg-S-B
201111 | 60.1 | Water (Free), Vacuum Desiccation (%) | 1 |  | 1.76 | [9 empty] | Ca-Mg-S-B
201111 | 60.99 | Water (Free), Other (%) | 1 |  | 3.7078 | [9 empty] | Ca-Mg-S-B
201111 | 101 | Acid Soluble Ca, AA, inorganic 965.09 (10%) | 11 | 10 | 10.17 | 2.161 | 9.8656 | 0.69328 | 0.74603 | 0.29489 | 7.562% | 2.5073 | 0.091 | 2.834% | Ca-Mg-S-B
201111 | 101.03 | Acid Soluble Ca, AA, 965.09, test portion 2006.03A-C w/dual acid (10%) | 2 | 2 | 9.773 | 0.4057 | [8 empty] | Ca-Mg-S-B
201111 | 101.3 | Acid Soluble Ca, ICP, test portion inorganic 965.09 (10%) | 19 | 18 | 10.12 | 0.7398 | 10.0963 | 0.70482 | 0.77184 | 0.2274 | 7.645% | 2.5516 | 0.16611 | 2.824% | Ca-Mg-S-B
201111 | 101.31 | Acid Soluble Ca, ICP, test portion organic 965.09 (10%) | 1 |  | 6.65 | [9 empty] | Ca-Mg-S-B
201111 | 101.32 | Acid Soluble Ca, ICP, test portion 2006.03A-C (10%) | 5 | 5 | 9.955 | 1.097 | 9.9551 | 0.69776 | 1.0973 | 0.61343 | 11.02% | 3.6643 | 0.2608 | 2.83% | Ca-Mg-S-B
201111 | 101.33 | Acid Soluble Ca, ICP, 2017.02 (10%) | 17 | 17 | 9.741 | 0.7008 | 9.6217 | 0.68108 | 0.50072 | 0.1518 | 5.204% | 1.713 | 0.22489 | 2.845% | Ca-Mg-S-B
201111 | 101.7 | Acid Soluble Ca, Titrimetric (10%) | 8 | 8 | 9.953 | 1.199 | 10.038 | 0.7019 | 0.48119 | 0.21266 | 4.794% | 1.5973 | 0.073913 | 2.827% | Ca-Mg-S-B
201111 | 101.99 | Acid Soluble Ca, Other (10%) | 13 | 12 | 9.658 | 0.4732 | 9.648 | 0.6824 | 0.511 | 0.18439 | 5.296% | 1.7448 | 0.1445 | 2.844% | Ca-Mg-S-B
201111 | 121 | Acid Soluble Mg, AA, inorganic 965.09 (5%) | 13 | 12 | 4.834 | 0.8825 | 4.6868 | 0.43434 | 0.56307 | 0.20318 | 12.01% | 3.0206 | 0.1165 | 3.17% | Ca-Mg-S-B
201111 | 121.03 | Acid Soluble Mg, AA, 965.09, test portion 2006.03A-C w/dual acid (5%) | 2 | 2 | 4.084 | 0.008662 | [8 empty] | Ca-Mg-S-B
201111 | 121.3 | Acid Soluble Mg, ICP, test portion inorganic 965.09 (5%) | 18 | 17 | 4.298 | 0.2747 | 4.2848 | 0.41424 | 0.27917 | 0.084637 | 6.515% | 1.5703 | 0.13092 | 3.213% | Ca-Mg-S-B
201111 | 121.32 | Acid Soluble Mg, ICP, test portion 2006.03A-C (5%) | 6 | 6 | 4.131 | 0.2368 | 4.131 | 0.40655 | 0.26855 | 0.13705 | 6.501% | 1.5391 | 0.10793 | 3.231% | Ca-Mg-S-B
201111 | 121.33 | Acid Soluble Mg, ICP, 2017.02 (5%) | 16 | 15 | 4.215 | 0.3553 | 4.1517 | 0.40759 | 0.19634 | 0.063368 | 4.729% | 1.1224 | 0.15913 | 3.228% | Ca-Mg-S-B
201111 | 121.7 | Acid Soluble Mg, Titrimetric (EDTA) (5%) | 4 | 4 | 4.861 | 0.3431 | 4.8605 | 0.44303 | 0.34313 | 0.21445 | 7.059% | 1.8046 | 0.18118 | 3.153% | Ca-Mg-S-B
201111 | 121.99 | Acid Soluble Mg, Other (5%) | 14 | 13 | 4.455 | 0.5555 | 4.4796 | 0.42398 | 0.57233 | 0.19842 | 12.78% | 3.1453 | 0.087462 | 3.192% | Ca-Mg-S-B
201111 | 131 | Water Soluble Mg, AA (%) | 3 | 3 | 0.8367 | 0.02843 | 0.83667 |  | 0.028431 | 0.020518 | 3.398% |  | 0.033333 | 4.109% | Ca-Mg-S-B
201111 | 131.7 | Water Soluble Mg, Titrimetric (EDTA) (%) | 2 | 2 | 2.94 | 3.012 | [8 empty] | Ca-Mg-S-B
201111 | 143.99 | Elemental S, Other (%) | 6 | 6 | 3.539 | 0.3405 | 3.5394 |  | 0.3861 | 0.19703 | 10.91% |  | 0.0983 | 3.307% | Ca-Mg-S-B
201111 | 145 | Sulfate S, HCl soluble, Gravimetric Sulfur - sulfate form (%) | 6 | 5 | 2.585 | 0.8271 | 2.585 |  | 0.82715 | 0.46239 | 32% |  | 0.024 | 3.467% | Ca-Mg-S-B
201111 | 145.99 | Sulfate S, HCl soluble, Other (%) | 3 | 3 | 2.857 | 1.149 | 2.8567 |  | 1.1488 | 0.8291 | 40.22% |  | 0.066667 | 3.415% | Ca-Mg-S-B
201111 | 146 | Total S in Liquid, Gravimetric - sulfate, sulfite, thiosulfate, a... (1.5%) | 1 |  | 1.5 | [9 empty] | Ca-Mg-S-B
201111 | 148 | Total S, Combustion (1.5%) | 7 | 7 | 3.329 | 0.2061 | 3.3458 | 0.36729 | 0.19355 | 0.091444 | 5.785% | 1.2278 | 0.088 | 3.335% | Ca-Mg-S-B
201111 | 148.01 | Total S, Gravimetric - sulfate and elemental (1.5%) | 8 | 8 | 2.767 | 0.7955 | 2.7669 | 0.33834 | 0.90206 | 0.39866 | 32.6% | 6.212 | 0.08625 | 3.432% | Ca-Mg-S-B
201111 | 148.07 | Total S, ICP, test portion as in 2017.02 (1.5%) | 17 | 16 | 3.516 | 0.1676 | 3.5158 | 0.37579 | 0.19011 | 0.059409 | 5.407% | 1.1787 | 0.076031 | 3.31% | Ca-Mg-S-B
201111 | 148.99 | Total S, Other (1.5%) | 18 | 18 | 3.198 | 0.512 | 3.2898 | 0.36449 | 0.29991 | 0.088363 | 9.116% | 1.9172 | 0.11448 | 3.343% | Ca-Mg-S-B
201111 | 149.04 | S - HNO3 soluble, ICP (%) | 4 | 4 | 3.864 | 0.5957 | 3.8641 |  | 0.59565 | 0.37228 | 15.41% |  | 0.042175 | 3.263% | Ca-Mg-S-B
201111 | 151 | Acid Soluble As, AA, test portion 2006.03 modified w/dual acid (ppm) | 2 | 1 | 27.15 | [9 empty] | Ca-Mg-S-B
201111 | 151.3 | Acid Soluble As, ICP (ppm) | 4 | 4 | 19.94 | 3.339 | 19.9413 |  | 3.3394 | 2.0871 | 16.75% |  | 0.607 | 10.2% | Ca-Mg-S-B
201111 | 151.33 | Acid Soluble As, ICP, 2017.02 (ppm) | 5 | 5 | 24.9 | 2.439 | 24.9042 |  | 2.4393 | 1.3636 | 9.795% |  | 1.0623 | 9.86% | Ca-Mg-S-B
201111 | 151.34 | Acid Soluble As, ICP, EPA 3050B/6010C (ppm) | 2 | 2 | 28.82 | 9.051 | [8 empty] | Ca-Mg-S-B
201111 | 151.99 | Acid Soluble As, Other (ppm) | 2 | 2 | 23.58 | 2.722 | [8 empty] | Ca-Mg-S-B
201111 | 165 | Acid Soluble B, Spectrophotometric (10%) | 16 | 15 | 9.554 | 1.078 | 9.8069 | 1 | 0.45019 | 0.1453 | 4.591% | 1.0489 | 0.14113 | 2.837% | Ca-Mg-S-B
201111 | 165.3 | Acid Soluble B, ICP, test portion in 982.01 (10%) | 22 | 21 | 10.01 | 1.033 | 9.9654 | 1 | 0.65544 | 0.17879 | 6.577% | 1.5272 | 0.28288 | 2.83% | Ca-Mg-S-B
201111 | 165.99 | Acid Soluble B, Other (10%) | 21 | 20 | 9.659 | 0.7481 | 9.6695 | 1 | 0.60612 | 0.16942 | 6.268% | 1.4123 | 0.1078 | 2.843% | Ca-Mg-S-B
201111 | 171 | Water Soluble B, AA, JAOAC 52.950 (%) | 1 |  | 10.01 | [9 empty] | Ca-Mg-S-B
201111 | 171.1 | Water Soluble B, Spectrophotometric (%) | 12 | 12 | 8.492 | 2.354 | 8.4921 |  | 2.6691 | 0.96314 | 31.43% |  | 0.11917 | 2.899% | Ca-Mg-S-B
201111 | 171.99 | Water Soluble B, Other (%) | 2 | 2 | 8.11 | 2.249 | [8 empty] | Ca-Mg-S-B
201111 | 181 | Acid Soluble Cd, AA, test portion 2006.03 modified w/dual acid (ppm) | 2 | 2 | 1.385 | 0.8273 | [8 empty] | Ca-Mg-S-B
201111 | 181.3 | Acid Soluble Cd, ICP (ppm) | 6 | 5 | 0.5691 | 0.1821 | 0.56906 |  | 0.18214 | 0.10182 | 32.01% |  | 0.02476 | 17.41% | Ca-Mg-S-B
201111 | 181.33 | Acid Soluble Cd, ICP, 2017.02 (ppm) | 5 | 2 | 3.232 | 3.716 | 3.2315 |  | 3.7158 | 3.2844 | 115% |  | 0.9759 | 13.41% | Ca-Mg-S-B
201111 | 181.34 | Acid Soluble Cd, ICP, EPA 3050B/6010C (ppm) | 2 | 2 | 3.324 | 3.853 | [8 empty] | Ca-Mg-S-B
201111 | 181.99 | Acid Soluble Cd, Other (ppm) | 2 | 2 | 0.594 | 0.1188 | [8 empty] | Ca-Mg-S-B
201111 | 190.99 | Water Soluble Cl, Other (%) | 1 |  | 2.505 | [9 empty] | Ca-Mg-S-B
201111 | 191 | Acid Soluble Cr, AA, test portion 2006.03 modified w/dual acid (ppm) | 2 | 2 | 10.38 | 9.429 | [8 empty] | Ca-Mg-S-B
201111 | 191.3 | Acid Soluble Cr, ICP (ppm) | 7 | 7 | 17.7 | 4.613 | 17.6974 |  | 5.231 | 2.4714 | 29.56% |  | 1.1482 | 10.38% | Ca-Mg-S-B
201111 | 191.33 | Acid Soluble Cr, ICP, 2017.02 (ppm) | 4 | 4 | 21.81 | 6.222 | 21.8078 |  | 6.2215 | 3.8885 | 28.53% |  | 1.7397 | 10.06% | Ca-Mg-S-B
201111 | 191.34 | Acid Soluble Cr, ICP, EPA 3050B/6010C (ppm) | 2 | 2 | 22.39 | 2.428 | [8 empty] | Ca-Mg-S-B
201111 | 191.99 | Acid Soluble Cr, Other (ppm) | 1 |  | 23 | [9 empty] | Ca-Mg-S-B
201111 | 202.3 | Acid Soluble Co, ICP (ppm) | 4 | 4 | 5.739 | 2.96 | 5.7385 | 2.7216 | 2.9598 | 1.8499 | 51.58% | 2.534 | 0.30393 | 12.3% | Ca-Mg-S-B
201111 | 202.32 | Acid Soluble Co, ICP, 2006.03 (ppm) | 1 |  | 5.575 | [9 empty] | Ca-Mg-S-B
201111 | 202.33 | Acid Soluble Co, ICP, 2017.02 (ppm) | 6 | 5 | 7.597 | 2.764 | 7.5969 | 3.2791 | 2.764 | 1.5451 | 36.38% | 1.964 | 0.66604 | 11.79% | Ca-Mg-S-B
201111 | 202.34 | Acid Soluble Co, ICP, EPA 3050B/6010C (ppm) | 2 | 2 | 6.808 | 5.485 | [8 empty] | Ca-Mg-S-B
201111 | 202.99 | Acid Soluble Co, Other (ppm) | 2 | 2 | 7.603 | 2.188 | [8 empty] | Ca-Mg-S-B
201111 | 221 | Acid Soluble Cu, AA, inorganic 965.09 (%) | 3 | 3 | 0.04013 | 0.008358 | 0.040133 | 0.0090133 | 0.0083578 | 0.0060317 | 20.83% | 2.1605 | 0.0022667 | 6.489% | Ca-Mg-S-B
201111 | 221.3 | Acid Soluble Cu, ICP, test portion inorganic 965.09 (%) | 8 | 6 | 0.04289 | 0.00636 | 0.041303 | 0.0091303 | 0.0031088 | 0.0015865 | 7.527% | 0.79336 | 0.0033167 | 6.461% | Ca-Mg-S-B
201111 | 221.32 | Acid Soluble Cu, ICP, test portion 2006.03A-C (%) | 3 | 3 | 0.041 | 0.004451 | 0.041 | 0.0091 | 0.0044508 | 0.0032121 | 10.86% | 1.1396 | 0.00093333 | 6.469% | Ca-Mg-S-B
201111 | 221.33 | Acid Soluble Cu, ICP, 2017.02 (%) | 10 | 9 | 0.04313 | 0.00393 | 0.043011 | 0.0093011 | 0.0041923 | 0.0017468 | 9.747% | 1.0502 | 0.0025222 | 6.422% | Ca-Mg-S-B
201111 | 221.99 | Acid Soluble Cu, Other (%) | 5 | 5 | 0.04282 | 0.005055 | 0.04282 | 0.009282 | 0.0050545 | 0.0028256 | 11.8% | 1.2688 | 0.00372 | 6.426% | Ca-Mg-S-B
201111 | 241 | Acid Soluble Fe, AA, inorganic 965.09 (%) | 1 |  | 0.5375 | [9 empty] | Ca-Mg-S-B
201111 | 241.3 | Acid Soluble Fe, ICP, test portion inorganic 965.09 (%) | 5 | 5 | 0.5458 | 0.06034 | 0.5458 | 0.05958 | 0.060338 | 0.03373 | 11.06% | 2.3597 | 0.0628 | 4.381% | Ca-Mg-S-B
201111 | 241.32 | Acid Soluble Fe, ICP, test portion 2006.03A-C (%) | 2 | 2 | 0.5513 | 0.01372 | [8 empty] | Ca-Mg-S-B
201111 | 241.33 | Acid Soluble Fe, ICP, 2017.02 (%) | 8 | 8 | 0.5227 | 0.1197 | 0.55259 | 0.060259 | 0.050693 | 0.022403 | 9.174% | 1.9601 | 0.02045 | 4.373% | Ca-Mg-S-B
201111 | 241.99 | Acid Soluble Fe, Other (%) | 3 | 3 | 0.3635 | 0.2702 | 0.3635 | 0.04135 | 0.27021 | 0.195 | 74.33% | 15.2256 | 0.0118 | 4.658% | Ca-Mg-S-B
201111 | 251 | Acid Soluble Pb, AA, test portion 2006.03 modified w/dual acid (ppm) | 2 | 1 | 3.69 | [9 empty] | Ca-Mg-S-B
201111 | 251.3 | Acid Soluble Pb, ICP (ppm) | 8 | 7 | 3.706 | 0.9861 | 3.7062 |  | 1.1182 | 0.52832 | 30.17% |  | 0.23406 | 13.13% | Ca-Mg-S-B
201111 | 251.33 | Acid Soluble Pb, ICP, 2017.02 (ppm) | 5 | 4 | 4.566 | 0.9272 | 4.5657 |  | 0.92718 | 0.57949 | 20.31% |  | 0.9698 | 12.73% | Ca-Mg-S-B
201111 | 251.34 | Acid Soluble Pb, ICP, EPA 3050B/6010C (ppm) | 2 | 0 | 0 | [9 empty] | Ca-Mg-S-B
201111 | 251.99 | Acid Soluble Pb, Other (ppm) | 1 |  | 5.2 | [9 empty] | Ca-Mg-S-B
201111 | 261.11 | Acid Soluble Mn, AA, total Mn (%) | 1 |  | 0.2645 | [9 empty] | Ca-Mg-S-B
201111 | 261.3 | Acid Soluble Mn, ICP, test portion 972.02a (%) | 4 | 4 | 0.2739 | 0.02153 | 0.27387 | 0.032387 | 0.021527 | 0.013454 | 7.86% | 1.5487 | 0.01925 | 4.86% | Ca-Mg-S-B
201111 | 261.32 | Acid Soluble Mn, ICP, test portion inorganic 965.09 (%) | 1 |  | 0.325 | [9 empty] | Ca-Mg-S-B
201111 | 261.34 | Acid Soluble Mn, ICP, test portion 2006.03A-C (%) | 2 | 2 | 0.2771 | 0.04794 | [8 empty] | Ca-Mg-S-B
201111 | 261.35 | Acid Soluble Mn, ICP, 2017.02 (%) | 7 | 6 | 0.286 | 0.02054 | 0.28599 | 0.033599 | 0.023289 | 0.011885 | 8.143% | 1.615 | 0.019517 | 4.829% | Ca-Mg-S-B
201111 | 261.99 | Acid Soluble Mn, Other (%) | 3 | 3 | 0.2566 | 0.02838 | 0.25663 | 0.030663 | 0.028382 | 0.020483 | 11.06% | 2.1566 | 0.0056667 | 4.908% | Ca-Mg-S-B
201111 | 281 | Acid Soluble Hg, AA (ppm) | 2 | 1 | 0.0299 | [9 empty] | Ca-Mg-S-B
201111 | 281.3 | Acid Soluble Hg, ICP (ppm) | 3 | 0 | 0 |  | 0.25663 |  | 0.028382 |  | 11.06% |  | 0 | 19.63% | Ca-Mg-S-B
201111 | 281.99 | Acid Soluble Hg, Other (ppm) | 3 | 3 | 0.04868 | 0.008222 | 0.048683 |  | 0.0082223 | 0.0059339 | 16.89% |  | 0.0001 | 25.21% | Ca-Mg-S-B
201111 | 289 | Acid Soluble Mo, AA, test portion 2006.03 modified w/dual acid (ppm) | 1 |  | 1 | [9 empty] | Ca-Mg-S-B
201111 | 289.3 | Acid Soluble Mo, ICP (ppm) | 5 | 5 | 10.39 | 13.29 | 10.3948 | 4.1184 | 13.2857 | 7.427 | 127.8% | 7.5164 | 0.73346 | 11.25% | Ca-Mg-S-B
201111 | 289.33 | Acid Soluble Mo, ICP, 2017.02 (ppm) | 7 | 6 | 4.7 | 0.6482 | 4.6995 | 2.4099 | 0.73503 | 0.37509 | 15.64% | 0.71067 | 0.5059 | 12.67% | Ca-Mg-S-B
201111 | 289.34 | Acid Soluble Mo, ICP, EPA 3050B/6010C (ppm) | 2 | 1 | 5.558 | [9 empty] | Ca-Mg-S-B
201111 | 289.99 | Acid Soluble Mo, Other (ppm) | 1 |  | 5.78 | [9 empty] | Ca-Mg-S-B
201111 | 291 | Acid Soluble Ni, AA, test portion 2006.03 modified w/dual acid (ppm) | 2 | 2 | 9.035 | 0.2616 | [8 empty] | Ca-Mg-S-B
201111 | 291.3 | Acid Soluble Ni, ICP (ppm) | 6 | 6 | 11.98 | 3.232 | 11.9817 |  | 3.6647 | 1.8701 | 30.59% |  | 1.0095 | 11.01% | Ca-Mg-S-B
201111 | 291.33 | Acid Soluble Ni, ICP, 2017.02 (ppm) | 5 | 5 | 18.09 | 3.288 | 18.0926 |  | 3.2884 | 1.8383 | 18.18% |  | 0.90236 | 10.35% | Ca-Mg-S-B
201111 | 291.34 | Acid Soluble Ni, ICP, EPA 3050B/6010C (ppm) | 2 | 2 | 18.16 | 2.513 | [8 empty] | Ca-Mg-S-B
201111 | 291.99 | Acid Soluble Ni, Other (ppm) | 2 | 2 | 14.37 | 2.304 | [8 empty] | Ca-Mg-S-B
201111 | 301 | Acid Soluble Se, AA, test portion 2006.03 modified w/dual acid (ppm) | 1 |  | 0.08 | [9 empty] | Ca-Mg-S-B
201111 | 301.33 | Acid Soluble Se, ICP, 2017.02 (ppm) | 3 | 1 | 1.76 |  | 14.371 |  | 2.3038 | 2.8797 | 16.03% |  | 0.24 | 10.71% | Ca-Mg-S-B
201111 | 301.34 | Acid Soluble Se, ICP, EPA 3050B/6010C (ppm) | 2 | 0 | 0 | [9 empty] | Ca-Mg-S-B
201111 | 301.99 | Acid Soluble Se, Other (ppm) | 3 | 3 | 36.16 | 56.37 | 36.1605 |  | 56.3705 | 40.6819 | 155.9% |  | 1.8917 | 9.322% | Ca-Mg-S-B
201111 | 311 | Sodium, AA (%) | 1 |  | 6.775 | [9 empty] | Ca-Mg-S-B
201111 | 311.32 | Sodium, ICP, 2006.03 test portion (%) | 1 |  | 3.577 | [9 empty] | Ca-Mg-S-B
201111 | 311.33 | Sodium, ICP, test portion as in 2017.02 (%) | 6 | 6 | 5.042 | 0.2009 | 5.0421 | 0.50921 | 0.22776 | 0.11623 | 4.517% | 1.0422 | 0.1358 | 3.135% | Ca-Mg-S-B
201111 | 311.99 | Sodium, Other (%) | 1 |  | 4.89 | [9 empty] | Ca-Mg-S-B
201111 | 321 | Acid Soluble Zn, AA, inorganic 965.09 (%) | 2 | 2 | 0.57 | 0.0495 | [8 empty] | Ca-Mg-S-B
201111 | 321.3 | Acid Soluble Zn, ICP, test portion inorganic 965.09 (%) | 9 | 8 | 0.526 | 0.02016 | 0.52652 | 0.057652 | 0.021762 | 0.0096173 | 4.133% | 0.8795 | 0.015712 | 4.405% | Ca-Mg-S-B
201111 | 321.32 | Acid Soluble Zn, ICP, test portion 2006.03A-C (%) | 3 | 3 | 0.5411 | 0.1042 | 0.54113 | 0.059113 | 0.10416 | 0.075171 | 19.25% | 4.1056 | 0.0096 | 4.387% | Ca-Mg-S-B
201111 | 321.33 | Acid Soluble Zn, ICP, 2017.02 (%) | 10 | 9 | 0.4994 | 0.06479 | 0.50661 | 0.055661 | 0.039024 | 0.01626 | 7.703% | 1.6336 | 0.048133 | 4.431% | Ca-Mg-S-B
201111 | 321.99 | Acid Soluble Zn, Other (%) | 5 | 5 | 0.4926 | 0.05047 | 0.49257 | 0.054257 | 0.050475 | 0.028216 | 10.25% | 2.1676 | 0.01346 | 4.45% | Ca-Mg-S-B
201112 | 1.99 | Ammoniacal N, Other (%) | 1 |  | 0.0008 | [9 empty] | Potash
201112 | 2.99 | Nitrate N, Other (%) | 1 |  | 0.002 | [9 empty] | Potash
201112 | 5.99 | Urea N, Other (%) | 1 |  | 0.0148 | [9 empty] | Potash
201112 | 10.12 | Total N, Salicylic (%) | 1 |  | 0.00845 | [9 empty] | Potash
201112 | 10.6 | Total N, Combustion (%) | 4 | 3 | 20.5 | 35.25 | 20.5014 | 0.73501 | 35.2461 | 25.4367 | 171.9% | 111.7306 | 0.014 | 2.539% | Potash
201112 | 10.99 | Total N, Other (%) | 1 |  | 0.06105 | [9 empty] | Potash
201112 | 20.5 | Total P2O5, ICP (%) | 2 | 1 | 0.00035 | [9 empty] | Potash
201112 | 20.99 | Total P2O5, Other (%) | 1 |  | 0.0018 | [9 empty] | Potash
201112 | 41.2 | Direct Available P2O5, Spectrophotometric (%) | 1 |  | 0.007 | [9 empty] | Potash
201112 | 41.21 | Direct Available P2O5, Spectrophotometric, Citrate-EDTA Ext. (%) | 2 | 1 | 0.0225 | [9 empty] | Potash
201112 | 41.5 | Direct Available P2O5, ICP (%) | 1 |  | 0 | [9 empty] | Potash
201112 | 41.51 | Direct Available P2O5, ICP, Citrate-EDTA Ext. (%) | 1 |  | 61.78 | [9 empty] | Potash
201112 | 50 | Soluble K2O, STPB Oxalate (62%) | 8 | 8 | 62.19 | 0.7523 | 62.1944 | 1.8019 | 0.85309 | 0.37701 | 1.372% | 1.1031 | 0.43375 | 2.148% | Potash
201112 | 50.3 | Soluble K2O, AA (Oxalate) (62%) | 4 | 4 | 61.42 | 0.993 | 61.4152 | 1.7942 | 0.99303 | 0.62065 | 1.617% | 1.2896 | 0.709 | 2.152% | Potash
201112 | 50.31 | Soluble K2O, AA (Citrate) (62%) | 1 |  | 58.925 | [9 empty] | Potash
201112 | 50.5 | Soluble K2O, ICP (Oxalate) (62%) | 8 | 8 | 62.29 | 2.536 | 62.5895 | 1.8059 | 2.1293 | 0.94104 | 3.402% | 2.7473 | 0.66223 | 2.146% | Potash
201112 | 50.51 | Soluble K2O, ICP (Citrate) (62%) | 3 | 3 | 62.46 | 0.2329 | 62.4579 | 1.8046 | 0.23286 | 0.16805 | 0.3728% | 0.30066 | 0.43237 | 2.147% | Potash
201112 | 50.52 | Soluble K2O, ICP (Citrate-EDTA) (62%) | 11 | 10 | 61.16 | 1.308 | 61.182 | 1.7918 | 1.441 | 0.56959 | 2.355% | 1.8738 | 0.4329 | 2.153% | Potash
201112 | 50.6 | Soluble K2O, Flame Photometric (Oxalate) (62%) | 4 | 4 | 62.86 | 0.6511 | 62.8614 | 1.8086 | 0.65112 | 0.40695 | 1.036% | 0.83883 | 0.10483 | 2.145% | Potash
201112 | 50.61 | Soluble K2O, Flame Photometric (Citrate) (62%) | 3 | 3 | 61.89 | 1.114 | 61.8917 | 1.7989 | 1.1136 | 0.80371 | 1.799% | 1.4424 | 0.25 | 2.15% | Potash
201112 | 50.62 | Soluble K2O, Flame Photometric (Citrate-EDTA) (62%) | 4 | 4 | 62.01 | 0.7443 | 62.0138 | 1.8001 | 0.74428 | 0.46518 | 1.2% | 0.96336 | 1.0375 | 2.149% | Potash
201112 | 50.99 | Soluble K2O, Other (62%) | 43 | 41 | 61.88 | 4.04 | 61.8543 | 1.7985 | 1.3605 | 0.26559 | 2.199% | 1.7625 | 0.37758 | 2.15% | Potash
201112 | 60 | Water (Free), Vacuum Oven (%) | 1 |  | 0.265 | [9 empty] | Potash
201112 | 60.1 | Water (Free), Vacuum Desiccation (%) | 1 |  | 0.01 | [9 empty] | Potash
201112 | 60.2 | Water (Free), Karl Fischer (%) | 2 | 2 | 0.087 | 0.03253 | [8 empty] | Potash
201112 | 60.3 | Water (Free), AFPC No. 2B (105°C oven for 2 hours, 5g sample) (%) | 1 |  | 0.0275 | [9 empty] | Potash
201112 | 60.99 | Water (Free), Other (%) | 5 | 3 | 0.0729 | 0.02068 | 0.0729 |  | 0.020677 | 0.014922 | 28.36% |  | 0.023333 | 5.932% | Potash
201112 | 101 | Acid Soluble Ca, AA, inorganic 965.09 (%) | 1 |  | 0.0065 | [9 empty] | Potash
201112 | 101.3 | Acid Soluble Ca, ICP, test portion inorganic 965.09 (%) | 2 | 2 | 0.025 | 0.007071 | [8 empty] | Potash
201112 | 101.99 | Acid Soluble Ca, Other (%) | 1 |  | 0.32 | [9 empty] | Potash
201112 | 121 | Acid Soluble Mg, AA, inorganic 965.09 (%) | 1 |  | 0.00275 | [9 empty] | Potash
201112 | 121.3 | Acid Soluble Mg, ICP, test portion inorganic 965.09 (%) | 2 | 0 | 0.01 | [9 empty] | Potash
201112 | 121.33 | Acid Soluble Mg, ICP, 2017.02 (%) | 1 |  | 0.2443 | [9 empty] | Potash
201112 | 121.99 | Acid Soluble Mg, Other (%) | 3 | 3 | 0.04967 | 0.04509 | 0.049667 | 0.20248 | 0.045087 | 0.032539 | 90.78% | 0.51882 | 0.0043333 | 6.285% | Potash
201112 | 143.99 | Elemental S, Other (%) | 1 |  | 0.006 | [9 empty] | Potash
201112 | 145.99 | Sulfate S, HCl soluble, Other (%) | 1 |  | 0.0213 | [9 empty] | Potash
201112 | 148.07 | Total S, ICP, test portion as in 2017.02 (%) | 1 |  | 0.0369 | [9 empty] | Potash
201112 | 148.99 | Total S, Other (%) | 1 |  | 0.01 | [9 empty] | Potash
201112 | 149.04 | S - HNO3 soluble, ICP (%) | 1 |  | 0.0031 | [9 empty] | Potash
201112 | 151 | Acid Soluble As, AA, test portion 2006.03 modified w/dual acid (ppm) | 2 | 0 | 0.08 | [9 empty] | Potash
201112 | 151.3 | Acid Soluble As, ICP (ppm) | 1 |  | 0.1225 | [9 empty] | Potash
201112 | 151.33 | Acid Soluble As, ICP, 2017.02 (ppm) | 3 | 0 | 0 |  | 0.049667 |  | 0.045087 |  | 90.78% |  | 0 | 25.13% | Potash
201112 | 151.34 | Acid Soluble As, ICP, EPA 3050B/6010C (ppm) | 2 | 0 | 0 | [9 empty] | Potash
201112 | 151.99 | Acid Soluble As, Other (ppm) | 1 |  | 0.0047 | [9 empty] | Potash
201112 | 165 | Acid Soluble B, Spectrophotometric (%) | 1 |  | 0.0021 | [9 empty] | Potash
201112 | 165.3 | Acid Soluble B, ICP, test portion in 982.01 (%) | 2 | 1 | 0.00025 | [9 empty] | Potash
201112 | 165.99 | Acid Soluble B, Other (%) | 3 | 2 | 0.04785 | 0.06633 | 0.04785 | 0.010177 | 0.066327 | 0.058625 | 138.6% | 15.1846 | 0.0225 | 6.32% | Potash
201112 | 181 | Acid Soluble Cd, AA, test portion 2006.03 modified w/dual acid (ppm) | 1 |  | 0.08 | [9 empty] | Potash
201112 | 181.3 | Acid Soluble Cd, ICP (ppm) | 3 | 1 | 0.0305 |  | 0.04785 |  | 0.066327 | 0.082908 | 138.6% |  | 0.041 | 25.28% | Potash
201112 | 181.33 | Acid Soluble Cd, ICP, 2017.02 (ppm) | 3 | 1 | 25.3 |  | 0.04785 |  | 0.066327 | 0.082908 | 138.6% |  | 8.508 | 25.28% | Potash
201112 | 181.34 | Acid Soluble Cd, ICP, EPA 3050B/6010C (ppm) | 2 | 1 | 25.84 | [9 empty] | Potash
201112 | 181.99 | Acid Soluble Cd, Other (ppm) | 1 |  | 0.0005 | [9 empty] | Potash
201112 | 190 | Water Soluble Cl, Titrimetric (%) | 18 | 18 | 46.85 | 0.6725 | 46.8149 | 1 | 0.67749 | 0.19961 | 1.447% | 1.5786 | 0.22692 | 2.242% | Potash
201112 | 190.99 | Water Soluble Cl, Other (%) | 4 | 4 | 47.41 | 0.3345 | 47.4075 | 1 | 0.3345 | 0.20906 | 0.7056% | 0.77939 | 0.675 | 2.238% | Potash
201112 | 191 | Acid Soluble Cr, AA, test portion 2006.03 modified w/dual acid (ppm) | 1 |  | 0.25 | [9 empty] | Potash
201112 | 191.3 | Acid Soluble Cr, ICP (ppm) | 3 | 3 | 0.4324 | 0.5697 | 0.43243 |  | 0.5697 | 0.41115 | 131.7% |  | 0.0508 | 18.15% | Potash
201112 | 191.33 | Acid Soluble Cr, ICP, 2017.02 (ppm) | 2 | 1 | 54.2 | [9 empty] | Potash
201112 | 191.34 | Acid Soluble Cr, ICP, EPA 3050B/6010C (ppm) | 2 | 2 | 5.787 | 8.016 | [8 empty] | Potash
201112 | 202.3 | Acid Soluble Co, ICP (ppm) | 2 | 2 | 0.06263 | 0.003712 | [8 empty] | Potash
201112 | 202.33 | Acid Soluble Co, ICP, 2017.02 (ppm) | 3 | 1 | 13.46 |  | 0.062625 | 1.0188 | 0.0037123 | 0.0046404 | 5.928% | 0.0084902 | 1.259 | 24.27% | Potash
201112 | 202.34 | Acid Soluble Co, ICP, EPA 3050B/6010C (ppm) | 2 | 2 | 9.182 | 12.75 | [8 empty] | Potash
201112 | 202.99 | Acid Soluble Co, Other (ppm) | 1 |  | 0.0385 | [9 empty] | Potash
201112 | 221 | Acid Soluble Cu, AA, inorganic 965.09 (%) | 2 | 0 | 0.0001 | [9 empty] | Potash
201112 | 221.3 | Acid Soluble Cu, ICP, test portion inorganic 965.09 (%) | 3 | 0 | 0 |  | 9.1822 | 0.92323 | 12.7544 |  | 138.9% | 32.1892 | 0 | 2.865% | Potash
201112 | 221.32 | Acid Soluble Cu, ICP, test portion 2006.03A-C (%) | 1 |  | 0.0002 | [9 empty] | Potash
201112 | 221.33 | Acid Soluble Cu, ICP, 2017.02 (%) | 5 | 2 | 1.531 | 2.157 | 1.5312 | 0.15812 | 2.1571 | 1.9066 | 140.9% | 31.7852 | 0.30295 | 3.751% | Potash
201112 | 221.99 | Acid Soluble Cu, Other (%) | 1 |  | 0.0062 | [9 empty] | Potash
201112 | 241 | Acid Soluble Fe, AA, inorganic 965.09 (%) | 1 |  | 0.005 | [9 empty] | Potash
201112 | 241.3 | Acid Soluble Fe, ICP, test portion inorganic 965.09 (%) | 3 | 1 | 0.0037 |  | 1.5312 | 0.15812 | 2.1571 | 2.6963 | 140.9% | 31.7852 | 0.0028 | 3.751% | Potash
201112 | 241.33 | Acid Soluble Fe, ICP, 2017.02 (%) | 1 |  | 0.0351 | [9 empty] | Potash
201112 | 241.99 | Acid Soluble Fe, Other (%) | 2 | 2 | 0.05043 | 0.07053 | [8 empty] | Potash
201112 | 251 | Acid Soluble Pb, AA, test portion 2006.03 modified w/dual acid (ppm) | 1 |  | 1.5 | [9 empty] | Potash
201112 | 251.3 | Acid Soluble Pb, ICP (ppm) | 2 | 1 | 0.069 | [9 empty] | Potash
201112 | 251.33 | Acid Soluble Pb, ICP, 2017.02 (ppm) | 3 | 0 | 14.54 |  | 0.050425 |  | 0.070534 |  | 139.9% |  | 29.084 | 25.08% | Potash
201112 | 251.34 | Acid Soluble Pb, ICP, EPA 3050B/6010C (ppm) | 2 | 0 | 0 | [9 empty] | Potash
201112 | 251.99 | Acid Soluble Pb, Other (ppm) | 1 |  | 0.0736 | [9 empty] | Potash
201112 | 261.11 | Acid Soluble Mn, AA, total Mn (%) | 1 |  | 0.005 | [9 empty] | Potash
201112 | 261.3 | Acid Soluble Mn, ICP, test portion 972.02a (%) | 1 |  | 0.01 | [9 empty] | Potash
201112 | 261.32 | Acid Soluble Mn, ICP, test portion inorganic 965.09 (%) | 1 |  | 0.035 | [9 empty] | Potash
201112 | 261.35 | Acid Soluble Mn, ICP, 2017.02 (%) | 1 |  | 0.08745 | [9 empty] | Potash
201112 | 261.99 | Acid Soluble Mn, Other (%) | 1 |  | 0.0101 | [9 empty] | Potash
201112 | 281 | Acid Soluble Hg, AA (ppm) | 2 | 1 | 0.0292 | [9 empty] | Potash
201112 | 281.3 | Acid Soluble Hg, ICP (ppm) | 2 | 0 | 0 | [9 empty] | Potash
201112 | 281.99 | Acid Soluble Hg, Other (ppm) | 2 | 1 | 0.2226 | [9 empty] | Potash
201112 | 289 | Acid Soluble Mo, AA, test portion 2006.03 modified w/dual acid (ppm) | 1 |  | 1.0485 | [9 empty] | Potash
201112 | 289.3 | Acid Soluble Mo, ICP (ppm) | 1 |  | 0 | [9 empty] | Potash
201112 | 289.33 | Acid Soluble Mo, ICP, 2017.02 (ppm) | 3 | 0 | 0 |  | 0.050425 | 1.0151 | 0.070534 |  | 139.9% | 0.16189 | 0 | 25.08% | Potash
201112 | 289.34 | Acid Soluble Mo, ICP, EPA 3050B/6010C (ppm) | 2 | 1 | 0.4901 | [9 empty] | Potash
201112 | 289.99 | Acid Soluble Mo, Other (ppm) | 1 |  | 0.0105 | [9 empty] | Potash
201112 | 291 | Acid Soluble Ni, AA, test portion 2006.03 modified w/dual acid (ppm) | 1 |  | 0.6 | [9 empty] | Potash
201112 | 291.3 | Acid Soluble Ni, ICP (ppm) | 1 |  | 0.4 | [9 empty] | Potash
201112 | 291.33 | Acid Soluble Ni, ICP, 2017.02 (ppm) | 3 | 1 | 24.56 |  | 0.050425 |  | 0.070534 | 0.088167 | 139.9% |  | 2.446 | 25.08% | Potash
201112 | 291.34 | Acid Soluble Ni, ICP, EPA 3050B/6010C (ppm) | 2 | 0 | 0 | [9 empty] | Potash
201112 | 291.99 | Acid Soluble Ni, Other (ppm) | 2 | 2 | 0.2176 | 0.07336 | [8 empty] | Potash
201112 | 301 | Acid Soluble Se, AA, test portion 2006.03 modified w/dual acid (ppm) | 1 |  | 0.08 | [9 empty] | Potash
201112 | 301.33 | Acid Soluble Se, ICP, 2017.02 (ppm) | 1 |  | 0 | [9 empty] | Potash
201112 | 301.34 | Acid Soluble Se, ICP, EPA 3050B/6010C (ppm) | 2 | 0 | 0 | [9 empty] | Potash
201112 | 301.99 | Acid Soluble Se, Other (ppm) | 2 | 2 | 1.017 | 1.429 | [8 empty] | Potash
201112 | 311 | Sodium, AA (%) | 6 | 5 | 0.3672 | 0.04159 | 0.3672 | 0.04172 | 0.04159 | 0.023249 | 11.33% | 2.3227 | 0.0028 | 4.651% | Potash
201112 | 311.3 | Sodium, Flame Photometric (%) | 4 | 4 | 0.834 | 0.5501 | 0.83396 | 0.088396 | 0.55009 | 0.34381 | 65.96% | 14.4996 | 0.019125 | 4.111% | Potash
201112 | 311.32 | Sodium, ICP, 2006.03 test portion (%) | 1 |  | 0.345 | [9 empty] | Potash
201112 | 311.33 | Sodium, ICP, test portion as in 2017.02 (%) | 9 | 8 | 0.3613 | 0.1557 | 0.34948 | 0.039948 | 0.07397 | 0.03269 | 21.17% | 4.3143 | 0.0030875 | 4.685% | Potash
201112 | 311.99 | Sodium, Other (%) | 2 | 2 | 0.3775 | 0.03889 | [8 empty] | Potash
201112 | 321 | Acid Soluble Zn, AA, inorganic 965.09 (%) | 2 | 1 | 0.00025 | [9 empty] | Potash
201112 | 321.3 | Acid Soluble Zn, ICP, test portion inorganic 965.09 (%) | 3 | 1 | 0.025 |  | 0.3775 | 0.04275 | 0.038891 | 0.048614 | 10.3% | 2.1197 | 0.01 | 4.631% | Potash
201112 | 321.32 | Acid Soluble Zn, ICP, test portion 2006.03A-C (%) | 1 |  | 0.00025 | [9 empty] | Potash
201112 | 321.33 | Acid Soluble Zn, ICP, 2017.02 (%) | 6 | 3 | 1.665 | 2.876 | 1.6647 | 0.17147 | 2.8763 | 2.0758 | 172.8% | 39.0847 | 0.33493 | 3.704% | Potash
201112 | 321.99 | Acid Soluble Zn, Other (%) | 1 |  | 0.0062 | [9 empty] | Potash
201211 | 1.99 | Ammoniacal N, Other (%) | 3 | 3 | 0.4458 | 0.06877 | 0.44578 |  | 0.068766 | 0.049628 | 15.43% |  | 0.0071 | 4.517% | Magnesium 36
201211 | 2.99 | Nitrate N, Other (%) | 1 |  | 0.0265 | [9 empty] | Magnesium 36
201211 | 5.99 | Urea N, Other (%) | 2 | 2 | 1.141 | 1.052 | [8 empty] | Magnesium 36
201211 | 10.11 | Total N, Modified Comprehensive (1%) | 6 | 5 | 1.632 | 0.46 | 1.6316 | 0.49 | 0.45998 | 0.25714 | 28.19% | 2.1873 | 0.065 | 3.716% | Magnesium 36
201211 | 10.12 | Total N, Salicylic (1%) | 2 | 2 | 1.121 | 1.575 | [8 empty] | Magnesium 36
201211 | 10.6 | Total N, Combustion (1%) | 57 | 54 | 2.29 | 0.1747 | 2.2989 | 0.49 | 0.079029 | 0.013443 | 3.438% | 0.37579 | 0.056252 | 3.529% | Magnesium 36
201211 | 10.99 | Total N, Other (1%) | 15 | 15 | 2.028 | 0.446 | 2.0472 | 0.49 | 0.46439 | 0.14988 | 22.68% | 2.2082 | 0.070093 | 3.591% | Magnesium 36
201211 | 20.5 | Total P2O5, ICP (%) | 8 | 7 | 1.355 | 0.197 | 1.3549 |  | 0.22345 | 0.10557 | 16.49% |  | 0.0221 | 3.821% | Magnesium 36
201211 | 20.99 | Total P2O5, Other (%) | 1 |  | 1.6103 | [9 empty] | Magnesium 36
201211 | 41.2 | Direct Available P2O5, Spectrophotometric (%) | 1 |  | 1.327 | [9 empty] | Magnesium 36
201211 | 41.21 | Direct Available P2O5, Spectrophotometric, Citrate-EDTA Ext. (%) | 3 | 3 | 0.825 | 0.6853 | 0.825 | 0.67 | 0.68533 | 0.49459 | 83.07% | 2.3833 | 0.036667 | 4.117% | Magnesium 36
201211 | 41.5 | Direct Available P2O5, ICP (%) | 2 | 2 | 1.461 | 0.168 | [8 empty] | Magnesium 36
201211 | 41.51 | Direct Available P2O5, ICP, Citrate-EDTA Ext. (%) | 1 |  | 1.3015 | [9 empty] | Magnesium 36
201211 | 50.31 | Soluble K2O, AA (Citrate) (%) | 1 |  | 0.1 | [9 empty] | Magnesium 36
201211 | 50.51 | Soluble K2O, ICP (Citrate) (%) | 2 | 2 | 0.3058 | 0.2415 | [8 empty] | Magnesium 36
201211 | 50.52 | Soluble K2O, ICP (Citrate-EDTA) (%) | 2 | 2 | 0.4325 | 0.06435 | [8 empty] | Magnesium 36
201211 | 50.99 | Soluble K2O, Other (%) | 9 | 7 | 0.4604 | 0.1062 | 0.44524 | 0.41 | 0.082606 | 0.039028 | 18.55% | 0.46944 | 0.013071 | 4.518% | Magnesium 36
201211 | 60 | Water (Free), Vacuum Oven (%) | 1 |  | 1.465 | [9 empty] | Magnesium 36
201211 | 60.99 | Water (Free), Other (%) | 1 |  | 1.7465 | [9 empty] | Magnesium 36
201211 | 101 | Acid Soluble Ca, AA, inorganic 965.09 (%) | 1 |  | 0.88 | [9 empty] | Magnesium 36
201211 | 101.3 | Acid Soluble Ca, ICP, test portion inorganic 965.09 (%) | 5 | 5 | 3.829 | 6.253 | 3.8287 | 0.39144 | 6.2526 | 3.4953 | 163.3% | 37.2183 | 0.0654 | 3.268% | Magnesium 36
201211 | 101.32 | Acid Soluble Ca, ICP, test portion 2006.03A-C (%) | 1 |  | 0.8785 | [9 empty] | Magnesium 36
201211 | 101.33 | Acid Soluble Ca, ICP, 2017.02 (%) | 6 | 6 | 0.8621 | 0.1022 | 0.86235 | 0.24312 | 0.052218 | 0.026648 | 6.055% | 0.50045 | 0.033967 | 4.09% | Magnesium 36
201211 | 101.99 | Acid Soluble Ca, Other (%) | 2 | 2 | 1.06 | 0.4172 | [8 empty] | Magnesium 36
201211 | 121 | Acid Soluble Mg, AA, inorganic 965.09 (36%) | 10 | 10 | 38.68 | 7.833 | 36.2406 | 1 | 0.97829 | 0.3867 | 2.699% | 2.2794 | 0.485 | 2.33% | Magnesium 36
201211 | 121.03 | Acid Soluble Mg, AA, 965.09, test portion 2006.03A-C w/dual acid (36%) | 1 |  | 37.4258 | [9 empty] | Magnesium 36
201211 | 121.3 | Acid Soluble Mg, ICP, test portion inorganic 965.09 (36%) | 22 | 20 | 36.5 | 2.886 | 36.4183 | 1 | 2.6275 | 0.73441 | 7.215% | 6.1221 | 0.8928 | 2.328% | Magnesium 36
201211 | 121.32 | Acid Soluble Mg, ICP, test portion 2006.03A-C (36%) | 5 | 5 | 35.49 | 2.44 | 35.4883 | 1 | 2.4395 | 1.3637 | 6.874% | 5.6841 | 0.4782 | 2.337% | Magnesium 36
201211 | 121.33 | Acid Soluble Mg, ICP, 2017.02 (36%) | 16 | 15 | 36.09 | 2.42 | 36.1192 | 1 | 1.716 | 0.55383 | 4.751% | 3.9982 | 0.84314 | 2.331% | Magnesium 36
201211 | 121.7 | Acid Soluble Mg, Titrimetric (EDTA) (36%) | 5 | 5 | 36.84 | 0.5603 | 36.84 | 1 | 0.56032 | 0.31323 | 1.521% | 1.3056 | 0.22 | 2.324% | Magnesium 36
201211 | 121.99 | Acid Soluble Mg, Other (36%) | 15 | 15 | 37.15 | 3.247 | 36.7546 | 1 | 1.8896 | 0.60986 | 5.141% | 4.4027 | 0.68771 | 2.325% | Magnesium 36
201211 | 131 | Water Soluble Mg, AA (%) | 1 |  | 49.025 | [9 empty] | Magnesium 36
201211 | 131.7 | Water Soluble Mg, Titrimetric (EDTA) (%) | 1 |  | 36.0644 | [9 empty] | Magnesium 36
201211 | 131.99 | Water Soluble Mg, Other (%) | 1 |  | 36.99 | [9 empty] | Magnesium 36
201211 | 143.99 | Elemental S, Other (%) | 7 | 7 | 4.802 | 0.3076 | 4.8023 |  | 0.34882 | 0.1648 | 7.263% |  | 0.16279 | 3.158% | Magnesium 36
201211 | 145 | Sulfate S, HCl soluble, Gravimetric Sulfur - sulfate form (%) | 6 | 6 | 4.882 | 0.1844 | 4.8792 |  | 0.20234 | 0.10326 | 4.147% |  | 0.1125 | 3.151% | Magnesium 36
201211 | 145.99 | Sulfate S, HCl soluble, Other (%) | 3 | 3 | 4.932 | 0.7251 | 4.9317 |  | 0.72507 | 0.52328 | 14.7% |  | 0.11 | 3.146% | Magnesium 36
201211 | 146 | Total S in Liquid, Gravimetric - sulfate, sulfite, thiosulfate, a... (6%) | 1 |  | 4.925 | [9 empty] | Magnesium 36
201211 | 148 | Total S, Combustion (6%) | 7 | 7 | 4.903 | 0.197 | 4.9033 | 0.44516 | 0.22339 | 0.10554 | 4.556% | 1.1692 | 0.073143 | 3.149% | Magnesium 36
201211 | 148.01 | Total S, Gravimetric - sulfate and elemental (6%) | 10 | 10 | 4.831 | 0.1373 | 4.8291 | 0.44145 | 0.15105 | 0.059707 | 3.128% | 0.79723 | 0.08192 | 3.156% | Magnesium 36
201211 | 148.07 | Total S, ICP, test portion as in 2017.02 (6%) | 16 | 16 | 5.082 | 0.6318 | 5.0467 | 0.45234 | 0.62828 | 0.19634 | 12.45% | 3.2363 | 0.0765 | 3.135% | Magnesium 36
201211 | 148.99 | Total S, Other (6%) | 17 | 16 | 5.071 | 0.4873 | 5.0639 | 0.4532 | 0.53767 | 0.16802 | 10.62% | 2.7643 | 0.082838 | 3.133% | Magnesium 36
201211 | 149.04 | S - HNO3 soluble, ICP (%) | 3 | 3 | 4.891 | 0.3287 | 4.8907 |  | 0.32872 | 0.23724 | 6.721% |  | 0.1121 | 3.15% | Magnesium 36
201211 | 149.99 | S - HNO3 soluble, Other (%) | 1 |  | 5.86 | [9 empty] | Magnesium 36
201211 | 151 | Acid Soluble As, AA, test portion 2006.03 modified w/dual acid (ppm) | 1 |  | 1.545 | [9 empty] | Magnesium 36
201211 | 151.3 | Acid Soluble As, ICP (ppm) | 5 | 5 | 2.304 | 0.2534 | 2.3042 |  | 0.25336 | 0.14163 | 11% |  | 0.05606 | 14.11% | Magnesium 36
201211 | 151.32 | Acid Soluble As, ICP, 2006.03 (ppm) | 1 |  | 2.05 | [9 empty] | Magnesium 36
201211 | 151.33 | Acid Soluble As, ICP, 2017.02 (ppm) | 6 | 4 | 2.911 | 0.7068 | 2.9111 |  | 0.70681 | 0.44175 | 24.28% |  | 0.11728 | 13.62% | Magnesium 36
201211 | 151.34 | Acid Soluble As, ICP, EPA 3050B/6010C (ppm) | 2 | 1 | 2.935 | [9 empty] | Magnesium 36
201211 | 151.99 | Acid Soluble As, Other (ppm) | 4 | 4 | 2.194 | 0.5758 | 2.1938 |  | 0.57581 | 0.35988 | 26.25% |  | 0.0325 | 14.21% | Magnesium 36
201211 | 165 | Acid Soluble B, Spectrophotometric (%) | 1 |  | 0.155 | [9 empty] | Magnesium 36
201211 | 165.3 | Acid Soluble B, ICP, test portion in 982.01 (%) | 5 | 5 | 0.1577 | 0.01132 | 0.15772 | 0.026658 | 0.011322 | 0.0063293 | 7.179% | 0.9896 | 0.00548 | 5.281% | Magnesium 36
201211 | 165.99 | Acid Soluble B, Other (%) | 9 | 8 | 0.1628 | 0.02508 | 0.16194 | 0.02729 | 0.026532 | 0.011726 | 16.38% | 2.2652 | 0.0083125 | 5.26% | Magnesium 36
201211 | 181 | Acid Soluble Cd, AA, test portion 2006.03 modified w/dual acid (ppm) | 1 |  | 3.88 | [9 empty] | Magnesium 36
201211 | 181.3 | Acid Soluble Cd, ICP (ppm) | 9 | 9 | 0.977 | 0.2143 | 0.97703 |  | 0.24306 | 0.10127 | 24.88% |  | 0.032344 | 16.05% | Magnesium 36
201211 | 181.32 | Acid Soluble Cd, ICP, 2006.03 (ppm) | 1 |  | 0.7 | [9 empty] | Magnesium 36
201211 | 181.33 | Acid Soluble Cd, ICP, 2017.02 (ppm) | 5 | 3 | 1.415 | 0.3467 | 1.415 |  | 0.34674 | 0.25024 | 24.51% |  | 0.16887 | 15.18% | Magnesium 36
201211 | 181.34 | Acid Soluble Cd, ICP, EPA 3050B/6010C (ppm) | 2 | 2 | 6.773 | 7.75 | [8 empty] | Magnesium 36
201211 | 181.99 | Acid Soluble Cd, Other (ppm) | 3 | 3 | 0.8433 | 0.258 | 0.84333 |  | 0.25799 | 0.18619 | 30.59% |  | 0.046667 | 16.41% | Magnesium 36
201211 | 190 | Water Soluble Cl, Titrimetric (%) | 1 |  | 0.625 | [9 empty] | Magnesium 36
201211 | 191 | Acid Soluble Cr, AA, test portion 2006.03 modified w/dual acid (ppm) | 1 |  | 21.725 | [9 empty] | Magnesium 36
201211 | 191.3 | Acid Soluble Cr, ICP (ppm) | 8 | 8 | 64.33 | 36.78 | 55.1168 |  | 15.4498 | 6.8279 | 28.03% |  | 4.351 | 8.749% | Magnesium 36
201211 | 191.33 | Acid Soluble Cr, ICP, 2017.02 (ppm) | 5 | 5 | 63.79 | 12.52 | 63.7936 |  | 12.5152 | 6.9962 | 19.62% |  | 4.7752 | 8.559% | Magnesium 36
201211 | 191.34 | Acid Soluble Cr, ICP, EPA 3050B/6010C (ppm) | 2 | 2 | 62.04 | 4.482 | [8 empty] | Magnesium 36
201211 | 191.99 | Acid Soluble Cr, Other (ppm) | 3 | 3 | 62.48 | 2.133 | 62.4833 |  | 2.1333 | 1.5396 | 3.414% |  | 4.1 | 8.586% | Magnesium 36
201211 | 202.3 | Acid Soluble Co, ICP (ppm) | 4 | 4 | 12.08 | 5.52 | 12.0777 | 4.6233 | 5.5204 | 3.4503 | 45.71% | 2.7821 | 1.1899 | 10.99% | Magnesium 36
201211 | 202.32 | Acid Soluble Co, ICP, 2006.03 (ppm) | 2 | 2 | 14.85 | 1.199 | [8 empty] | Magnesium 36
201211 | 202.33 | Acid Soluble Co, ICP, 2017.02 (ppm) | 6 | 6 | 17.05 | 4.901 | 17.3333 | 6.2 | 4.8724 | 2.4864 | 28.11% | 1.8311 | 1.0677 | 10.41% | Magnesium 36
201211 | 202.34 | Acid Soluble Co, ICP, EPA 3050B/6010C (ppm) | 2 | 2 | 17.08 | 10.08 | [8 empty] | Magnesium 36
201211 | 202.99 | Acid Soluble Co, Other (ppm) | 5 | 5 | 16.14 | 4.06 | 16.1449 | 5.8435 | 4.0597 | 2.2694 | 25.15% | 1.6188 | 1.2054 | 10.52% | Magnesium 36
201211 | 221 | Acid Soluble Cu, AA, inorganic 965.09 (%) | 2 | 2 | 0.06173 | 0.001025 | [8 empty] | Magnesium 36
201211 | 221.3 | Acid Soluble Cu, ICP, test portion inorganic 965.09 (%) | 9 | 7 | 0.07801 | 0.04139 | 0.070168 | 0.012017 | 0.02664 | 0.012586 | 37.97% | 5.1654 | 0.0145 | 5.966% | Magnesium 36
201211 | 221.32 | Acid Soluble Cu, ICP, test portion 2006.03A-C (%) | 4 | 4 | 0.05985 | 0.004207 | 0.05985 | 0.010985 | 0.0042065 | 0.0026291 | 7.028% | 0.89224 | 0.0046 | 6.111% | Magnesium 36
201211 | 221.33 | Acid Soluble Cu, ICP, 2017.02 (%) | 8 | 7 | 0.05913 | 0.004613 | 0.059684 | 0.010968 | 0.0038628 | 0.001825 | 6.472% | 0.82057 | 0.0011429 | 6.113% | Magnesium 36
201211 | 221.99 | Acid Soluble Cu, Other (%) | 7 | 6 | 0.06095 | 0.007085 | 0.060419 | 0.011042 | 0.0067625 | 0.003451 | 11.19% | 1.427 | 0.0056333 | 6.102% | Magnesium 36
201211 | 241 | Acid Soluble Fe, AA, inorganic 965.09 (%) | 3 | 3 | 0.8425 | 0.08227 | 0.8425 | 0.08925 | 0.082272 | 0.059375 | 9.765% | 2.1478 | 0.018333 | 4.104% | Magnesium 36
201211 | 241.3 | Acid Soluble Fe, ICP, test portion inorganic 965.09 (%) | 5 | 5 | 0.8922 | 0.2322 | 0.8922 | 0.09422 | 0.23217 | 0.12979 | 26.02% | 5.7415 | 0.3872 | 4.069% | Magnesium 36
201211 | 241.32 | Acid Soluble Fe, ICP, test portion 2006.03A-C (%) | 1 |  | 0.819 | [9 empty] | Magnesium 36
201211 | 241.33 | Acid Soluble Fe, ICP, 2017.02 (%) | 6 | 5 | 0.868 | 0.03678 | 0.868 | 0.0918 | 0.036776 | 0.020558 | 4.237% | 0.93342 | 0.00756 | 4.086% | Magnesium 36
201211 | 241.99 | Acid Soluble Fe, Other (%) | 4 | 4 | 0.8627 | 0.09298 | 0.8627 | 0.09127 | 0.092981 | 0.058113 | 10.78% | 2.3737 | 0.0729 | 4.09% | Magnesium 36
201211 | 251 | Acid Soluble Pb, AA, test portion 2006.03 modified w/dual acid (ppm) | 1 |  | 46.5 | [9 empty] | Magnesium 36
201211 | 251.3 | Acid Soluble Pb, ICP (ppm) | 9 | 9 | 9.377 | 2.575 | 9.3469 |  | 2.8528 | 1.1887 | 30.52% |  | 0.31527 | 11.43% | Magnesium 36
201211 | 251.32 | Acid Soluble Pb, ICP, 2006.03 (ppm) | 1 |  | 11.75 | [9 empty] | Magnesium 36
201211 | 251.33 | Acid Soluble Pb, ICP, 2017.02 (ppm) | 6 | 5 | 12.56 | 2.768 | 12.5586 |  | 2.7677 | 1.5472 | 22.04% |  | 0.62652 | 10.93% | Magnesium 36
201211 | 251.34 | Acid Soluble Pb, ICP, EPA 3050B/6010C (ppm) | 2 | 1 | 22.85 | [9 empty] | Magnesium 36
201211 | 251.99 | Acid Soluble Pb, Other (ppm) | 4 | 4 | 8.776 | 3.488 | 8.7762 |  | 3.4883 | 2.1802 | 39.75% |  | 0.2775 | 11.54% | Magnesium 36
201211 | 261 | Acid Soluble Mn, AA, Mn2+ only (%) | 1 |  | 0.3545 | [9 empty] | Magnesium 36
201211 | 261.12 | Acid Soluble Mn, AA, inorganic 965.09 (%) | 2 | 2 | 0.3875 | 0.003536 | [8 empty] | Magnesium 36
201211 | 261.3 | Acid Soluble Mn, ICP, test portion 972.02a (%) | 4 | 4 | 0.3686 | 0.019 | 0.36862 | 0.041862 | 0.018997 | 0.011873 | 5.154% | 1.0574 | 0.01925 | 4.648% | Magnesium 36
201211 | 261.32 | Acid Soluble Mn, ICP, test portion inorganic 965.09 (%) | 1 |  | 0.505 | [9 empty] | Magnesium 36
201211 | 261.34 | Acid Soluble Mn, ICP, test portion 2006.03A-C (%) | 1 |  | 0.3965 | [9 empty] | Magnesium 36
201211 | 261.35 | Acid Soluble Mn, ICP, 2017.02 (%) | 6 | 6 | 0.3807 | 0.03583 | 0.3807 | 0.04307 | 0.040631 | 0.020734 | 10.67% | 2.198 | 0.012233 | 4.625% | Magnesium 36
201211 | 261.99 | Acid Soluble Mn, Other (%) | 4 | 4 | 0.415 | 0.03229 | 0.415 | 0.0465 | 0.032295 | 0.020184 | 7.782% | 1.6182 | 0.0558 | 4.566% | Magnesium 36
201211 | 281 | Acid Soluble Hg, AA (ppm) | 1 |  | 0.5 | [9 empty] | Magnesium 36
201211 | 281.3 | Acid Soluble Hg, ICP (ppm) | 4 | 1 | 0.5 |  | 0.415 |  | 0.032295 | 0.040369 | 7.782% |  | 0 | 18.26% | Magnesium 36
201211 | 281.99 | Acid Soluble Hg, Other (ppm) | 5 | 5 | 0.1008 | 0.03043 | 0.10076 |  | 0.030434 | 0.017013 | 30.2% |  | 0.01192 | 22.6% | Magnesium 36
201211 | 289.3 | Acid Soluble Mo, ICP (ppm) | 3 | 3 | 10.97 | 10.92 | 10.9669 | 4.2901 | 10.9232 | 7.8832 | 99.6% | 5.9325 | 0.34693 | 11.16% | Magnesium 36
201211 | 289.33 | Acid Soluble Mo, ICP, 2017.02 (ppm) | 8 | 8 | 6.208 | 1.654 | 6.2075 | 2.8623 | 1.8756 | 0.82889 | 30.21% | 1.5268 | 1.1667 | 12.15% | Magnesium 36
201211 | 289.34 | Acid Soluble Mo, ICP, EPA 3050B/6010C (ppm) | 2 | 2 | 7.065 | 1.891 | [8 empty] | Magnesium 36
201211 | 289.99 | Acid Soluble Mo, Other (ppm) | 2 | 1 | 7.855 | [9 empty] | Magnesium 36
201211 | 291 | Acid Soluble Ni, AA, test portion 2006.03 modified w/dual acid (ppm) | 1 |  | 25.63 | [9 empty] | Magnesium 36
201211 | 291.3 | Acid Soluble Ni, ICP (ppm) | 7 | 7 | 39.62 | 17.16 | 35.8226 |  | 9.4064 | 4.4441 | 26.26% |  | 2.6644 | 9.335% | Magnesium 36
201211 | 291.33 | Acid Soluble Ni, ICP, 2017.02 (ppm) | 6 | 6 | 44.92 | 3.829 | 44.9243 |  | 4.3422 | 2.2159 | 9.666% |  | 1.9259 | 9.023% | Magnesium 36
201211 | 291.34 | Acid Soluble Ni, ICP, EPA 3050B/6010C (ppm) | 2 | 2 | 45.93 | 0.1066 | [8 empty] | Magnesium 36
201211 | 291.99 | Acid Soluble Ni, Other (ppm) | 4 | 4 | 40.99 | 5.007 | 40.9929 |  | 5.0066 | 3.1291 | 12.21% |  | 2.5103 | 9.148% | Magnesium 36
201211 | 301 | Acid Soluble Se, AA, test portion 2006.03 modified w/dual acid (ppm) | 1 |  | 0.785 | [9 empty] | Magnesium 36
201211 | 301.3 | Acid Soluble Se, ICP (ppm) | 1 |  | 2.0205 | [9 empty] | Magnesium 36
201211 | 301.32 | Acid Soluble Se, ICP, 2006.03 (ppm) | 1 |  | 0.45 | [9 empty] | Magnesium 36
201211 | 301.33 | Acid Soluble Se, ICP, 2017.02 (ppm) | 4 | 1 | 2.77 |  | 40.9929 |  | 5.0066 | 6.2582 | 12.21% |  | 0.027 | 9.148% | Magnesium 36
201211 | 301.34 | Acid Soluble Se, ICP, EPA 3050B/6010C (ppm) | 2 | 0 | 8.201 | [9 empty] | Magnesium 36
201211 | 301.99 | Acid Soluble Se, Other (ppm) | 4 | 3 | 2.082 | 2.32 | 2.0817 |  | 2.32 | 1.6743 | 111.5% |  | 0.65533 | 14.33% | Magnesium 36
201211 | 311 | Sodium, AA (%) | 1 |  | 0.21 | [9 empty] | Magnesium 36
201211 | 311.32 | Sodium, ICP, 2006.03 test portion (%) | 1 |  | 0.1918 | [9 empty] | Magnesium 36
201211 | 311.33 | Sodium, ICP, test portion as in 2017.02 (%) | 4 | 4 | 0.209 | 0.02195 | 0.20903 | 0.025903 | 0.021952 | 0.01372 | 10.5% | 1.9746 | 0.00865 | 5.062% | Magnesium 36
201211 | 311.99 | Sodium, Other (%) | 1 |  | 0.225 | [9 empty] | Magnesium 36
201211 | 321 | Acid Soluble Zn, AA, inorganic 965.09 (%) | 4 | 4 | 0.6866 | 0.05501 | 0.68663 | 0.073663 | 0.055005 | 0.034378 | 8.011% | 1.7399 | 0.02725 | 4.233% | Magnesium 36
201211 | 321.3 | Acid Soluble Zn, ICP, test portion inorganic 965.09 (%) | 9 | 8 | 0.6549 | 0.05306 | 0.65369 | 0.070369 | 0.057445 | 0.025387 | 8.788% | 1.9021 | 0.020362 | 4.264% | Magnesium 36
201211 | 321.32 | Acid Soluble Zn, ICP, test portion 2006.03A-C (%) | 3 | 3 | 0.7192 | 0.1333 | 0.71915 | 0.076915 | 0.13326 | 0.096169 | 18.53% | 4.0367 | 0.0345 | 4.203% | Magnesium 36
201211 | 321.33 | Acid Soluble Zn, ICP, 2017.02 (%) | 10 | 9 | 0.6587 | 0.0284 | 0.65866 | 0.070866 | 0.032208 | 0.01342 | 4.89% | 1.059 | 0.02 | 4.259% | Magnesium 36
201211 | 321.99 | Acid Soluble Zn, Other (%) | 7 | 6 | 0.657 | 0.09828 | 0.65701 | 0.070701 | 0.11145 | 0.056874 | 16.96% | 3.6729 | 0.0074167 | 4.261% | Magnesium 36

## Method
1 | 2 | 3 | 4 | 5 | 6 | 7 | 8 | 9 | 10 | 11 | 12 | 13 | 14 | 15 | 16 | 17 | 18
[18 empty] | Input Method Code | 165 | 165.99
Entries
0
28 | Method Proficiency
Statistical Summary
Unique Samples
Sample Number | Method Code | Analyte & Method | Total # Labs Submitting | # Labs in Robust Calculations | Raw Mean | Raw SD | Assigned Value Robust Mean | IA at Method Value | Robust sd | Robust Uncertainty (U) | Robust % RSD | IA %RSD | Average Range (R-bar) | Horwitz %RSD | Sample Name | Number | Sample Number | Method Code | Analyte & Method