## Data
1 | 2 | 3 | 4 | 5 | 6 | 7 | 8 | 9 | 10 | 11 | 12 | 13 | 14 | 15 | 16 | 17 | 18
Entries
1812
Method Proficiency
[6 empty] | Statistical Summary | [9 empty] | 18
Unique Samples
Sample Number | Method Code | Analyte & Method | Total # Labs Submitting | # Labs in Robust Calculations | Raw Mean | Raw SD | Assigned Value Robust Mean | IA at Analyte Value | Robust sd | Robust Uncertainty (U) | Robust % RSD | Method IA Ratio | Average Range (R-bar) | Horwitz %RSD | Sample Name | Sample Number | Sample Name
220111 | 1.99 | Ammoniacal N, Other (%) | 1 |  | 0.08045 | [9 empty] | Soil Supplement | 220111 | Soil Supplement
220111 | 5.99 | Urea N, Other (%) | 1 |  | 0.0071 | [9 empty] | Soil Supplement | 220213 | Granular Urea 46-0-0
220111 | 10.12 | Total N, Salicylic (%) | 1 |  | 0.04895 | [9 empty] | Soil Supplement | 220341 | 18-46-0 DAP
220111 | 10.6 | Total N, Combustion (%) | 4 | 4 | 0.2316 | 0.1982 | 0.23162 | 0.49 | 0.19824 | 0.1239 | 85.59% | 0.94264 | 0.01375 | 4.985% | Soil Supplement | 220311 | 12-0-0 Liquid
220111 | 10.99 | Total N, Other (%) | 1 |  | 0.09295 | [9 empty] | Soil Supplement | 220411 | Grade 24-25-4
220111 | 20.5 | Total P2O5, ICP (%) | 5 | 3 | 0.0429 | 0.05855 | 0.068167 |  | 0.066607 | 0.04807 | 97.71% |  | 0.005 | 5.992% | Soil Supplement | 220451 | K-Mg-SO4
220111 | 20.99 | Total P2O5, Other (%) | 1 |  | 0.0323 | [9 empty] | Soil Supplement | 220511 | Grade 21-7-14
220111 | 41.2 | Direct Available P2O5, Spectrophotometric (%) | 1 |  | 0.007 | [9 empty] | Soil Supplement | 220611 | Organic w/humic acids
220111 | 41.21 | Direct Available P2O5, Spectrophotometric, Citrate-EDTA Ext. (%) | 2 | 2 | 0.04875 | 0.01945 | [8 empty] | Soil Supplement | 220631 | 32-0-0 UAN Solution
220111 | 41.5 | Direct Available P2O5, ICP (%) | 1 |  | 0.1 | [9 empty] | Soil Supplement | 220714 | MAP
220111 | 50.32 | Soluble K2O, AA (Citrate-EDTA) (%) | 1 |  | 0.295 | [9 empty] | Soil Supplement | 220811 | Grade 17-1-0
220111 | 50.5 | Soluble K2O, ICP (Oxalate) (%) | 1 |  | 0.2827 | [9 empty] | Soil Supplement | 220851 | Grade 0-0-50
220111 | 50.51 | Soluble K2O, ICP (Citrate) (%) | 1 |  | 0.305 | [9 empty] | Soil Supplement | 220911 | Grade 15-15-15
220111 | 50.52 | Soluble K2O, ICP (Citrate-EDTA) (%) | 2 | 2 | 0.2673 | 0.01025 | [8 empty] | Soil Supplement | 221011 | High Micros
220111 | 50.99 | Soluble K2O, Other (%) | 7 | 5 | 0.3259 | 0.3296 | 0.4163 | 0.41 | 0.34964 | 0.19546 | 83.99% | 1.987 | 0.01736 | 4.564% | Soil Supplement | 221031 | (NH4)2SO4
220111 | 60.99 | Water (Free), Other (%) | 1 |  | 1.2922 | [9 empty] | Soil Supplement | 221111 | 7-12-27 w/S&Mg
220111 | 101 | Acid Soluble Ca, AA, inorganic 965.09 (24%) | 10 | 10 | 24.04 | 1.441 | 24.1069 | 1 | 1.0804 | 0.42705 | 4.482% | 2.5172 | 0.53 | 2.037% | Soil Supplement | 221141 | P rock
220111 | 101.01 | Acid Soluble Ca, AA, organic 965.09 (24%) | 1 |  | 25.5365 | [9 empty] | Soil Supplement | 221215 | KCl
220111 | 101.03 | Acid Soluble Ca, AA, 965.09, test portion 2006.03A-C w/dual acid (24%) | 1 |  | 25.0329 | [9 empty] | Soil Supplement
220111 | 101.3 | Acid Soluble Ca, ICP, test portion inorganic 965.09 (24%) | 19 | 18 | 25.23 | 3.557 | 24.7052 | 1 | 2.1391 | 0.63024 | 8.659% | 4.9841 | 0.59894 | 2.012% | Soil Supplement
220111 | 101.32 | Acid Soluble Ca, ICP, test portion 2006.03A-C (24%) | 5 | 5 | 25.21 | 1.863 | 25.2055 | 1 | 1.8633 | 1.0416 | 7.392% | 4.3415 | 0.228 | 1.992% | Soil Supplement
220111 | 101.33 | Acid Soluble Ca, ICP, 2017.02 (24%) | 16 | 15 | 24.34 | 0.9307 | 24.3714 | 1 | 0.56545 | 0.1825 | 2.32% | 1.3175 | 0.29151 | 2.026% | Soil Supplement
220111 | 101.7 | Acid Soluble Ca, Titrimetric (24%) | 7 | 7 | 24.11 | 0.8329 | 24.3127 | 1 | 0.39404 | 0.18617 | 1.621% | 0.91812 | 0.21524 | 2.028% | Soil Supplement
220111 | 101.99 | Acid Soluble Ca, Other (24%) | 19 | 19 | 23.4 | 4.389 | 24.4223 | 1 | 1.471 | 0.42183 | 6.023% | 3.4273 | 0.32024 | 2.024% | Soil Supplement
220111 | 121 | Acid Soluble Mg, AA, inorganic 965.09 (5%) | 10 | 10 | 6.677 | 0.6777 | 6.7488 | 0.53744 | 0.58574 | 0.23153 | 8.679% | 2.5394 | 0.2097 | 3.001% | Soil Supplement
220111 | 121.01 | Acid Soluble Mg, AA, organic 965.09 (5%) | 1 |  | 7.6429 | [9 empty] | Soil Supplement
220111 | 121.02 | Acid Soluble Mg, AA, 965.09, test portion 2006.03A-C (5%) | 1 |  | 6.9 | [9 empty] | Soil Supplement
220111 | 121.03 | Acid Soluble Mg, AA, 965.09, test portion 2006.03A-C w/dual acid (5%) | 1 |  | 6.9541 | [9 empty] | Soil Supplement
220111 | 121.3 | Acid Soluble Mg, ICP, test portion inorganic 965.09 (5%) | 20 | 19 | 6.744 | 0.7241 | 6.6889 | 0.53444 | 0.60826 | 0.17443 | 9.094% | 2.6518 | 0.10241 | 3.005% | Soil Supplement
220111 | 121.32 | Acid Soluble Mg, ICP, test portion 2006.03A-C (5%) | 6 | 6 | 6.772 | 0.3075 | 6.7854 | 0.53927 | 0.31637 | 0.16145 | 4.663% | 1.3669 | 0.14217 | 2.998% | Soil Supplement
220111 | 121.33 | Acid Soluble Mg, ICP, 2017.02 (5%) | 15 | 15 | 6.712 | 0.6426 | 6.7713 | 0.53857 | 0.56856 | 0.1835 | 8.397% | 2.4598 | 0.23581 | 2.999% | Soil Supplement
220111 | 121.7 | Acid Soluble Mg, Titrimetric (EDTA) (5%) | 5 | 5 | 5.429 | 0.8193 | 5.429 | 0.47145 | 0.81929 | 0.458 | 15.09% | 4.0491 | 0.142 | 3.101% | Soil Supplement
220111 | 121.99 | Acid Soluble Mg, Other (5%) | 18 | 18 | 5.951 | 1.69 | 5.9235 | 0.49617 | 1.2649 | 0.37268 | 21.35% | 5.9399 | 0.11447 | 3.06% | Soil Supplement
220111 | 131 | Water Soluble Mg, AA (%) | 2 | 2 | 0.0133 | 0.01124 | [8 empty] | Soil Supplement
220111 | 131.3 | Water Soluble Mg, ICP (%) | 2 | 2 | 0.022 | 0.002828 | [8 empty] | Soil Supplement
220111 | 131.7 | Water Soluble Mg, Titrimetric (EDTA) (%) | 2 | 2 | 3.774 | 5.298 | [8 empty] | Soil Supplement
220111 | 131.99 | Water Soluble Mg, Other (%) | 2 | 2 | 1.997 | 0 | [8 empty] | Soil Supplement
220111 | 143.99 | Elemental S, Other (%) | 1 |  | 0.167 | [9 empty] | Soil Supplement
220111 | 145.99 | Sulfate S, HCl soluble, Other (%) | 1 |  | 0.06 | [9 empty] | Soil Supplement
220111 | 148.07 | Total S, ICP, test portion as in 2017.02 (%) | 5 | 4 | 0.1826 | 0.07147 | 0.20324 | 0.21016 | 0.063002 | 0.039377 | 31% | 0.69849 | 0.024075 | 5.084% | Soil Supplement
220111 | 148.99 | Total S, Other (%) | 2 | 2 | 0.168 | 0.08195 | [8 empty] | Soil Supplement
220111 | 149.04 | S - HNO3 soluble, ICP (%) | 2 | 2 | 0.1285 | 0.0297 | [8 empty] | Soil Supplement
220111 | 151.3 | Acid Soluble As, ICP (ppm) | 3 | 1 | 3.583 | 5.57 | 0.1285 |  | 0.029698 | 0.037123 | 23.11% |  | 0.04 | 21.78% | Soil Supplement
220111 | 151.32 | Acid Soluble As, ICP, 2006.03 (ppm) | 1 |  | 0.568 | [9 empty] | Soil Supplement
220111 | 151.33 | Acid Soluble As, ICP, 2017.02 (ppm) | 4 | 2 | 3.058 | 4.676 | 1.1168 |  | 0.70969 | 0.62728 | 63.55% |  | 0.03315 | 15.73% | Soil Supplement
220111 | 151.34 | Acid Soluble As, ICP, EPA 3050B/6010C (ppm) | 1 |  | 0.3 | [9 empty] | Soil Supplement
220111 | 151.99 | Acid Soluble As, Other (ppm) | 7 | 4 | 2.123 | 4.39 | 3.3383 |  | 5.813 | 3.6331 | 174.1% |  | 0.38267 | 13.34% | Soil Supplement
220111 | 165 | Acid Soluble B, Spectrophotometric (%) | 11 | 10 | 0.02324 | 0.01143 | 0.020286 | 0.0060429 | 0.0079845 | 0.0031561 | 39.36% | 3.0786 | 0.00044 | 7.191% | Soil Supplement
220111 | 165.3 | Acid Soluble B, ICP, test portion in 982.01 (%) | 10 | 7 | 19.58 | 61.88 | 0.010584 | 0.0045875 | 0.0062015 | 0.0029299 | 58.6% | 3.1497 | 0.0002 | 7.931% | Soil Supplement
220111 | 165.99 | Acid Soluble B, Other (%) | 21 | 19 | 0.0189 | 0.03039 | 0.010171 | 0.0045256 | 0.0043865 | 0.0012579 | 43.13% | 2.2584 | 0.0024105 | 7.979% | Soil Supplement
220111 | 171.1 | Water Soluble B, Spectrophotometric (%) | 3 | 3 | 0.02033 | 0.005508 | 0.020333 |  | 0.0055076 | 0.0039747 | 27.09% |  | 0.0053333 | 7.189% | Soil Supplement
220111 | 181 | Acid Soluble Cd, AA, test portion 2006.03 modified w/dual acid (ppm) | 1 |  | 0.1836 | [9 empty] | Soil Supplement
220111 | 181.3 | Acid Soluble Cd, ICP (ppm) | 3 | 3 | 0.8923 | 0.8745 | 0.89232 |  | 0.87454 | 0.63114 | 98.01% |  | 0.94917 | 16.27% | Soil Supplement
220111 | 181.32 | Acid Soluble Cd, ICP, 2006.03 (ppm) | 1 |  | 0.4945 | [9 empty] | Soil Supplement
220111 | 181.33 | Acid Soluble Cd, ICP, 2017.02 (ppm) | 4 | 2 | 1.293 | 2.472 | 0.08495 |  | 0.028214 | 0.024937 | 33.21% |  | 0.0074 | 22% | Soil Supplement
220111 | 181.34 | Acid Soluble Cd, ICP, EPA 3050B/6010C (ppm) | 2 | 0 | 0.3 | 0.2828 | [8 empty] | Soil Supplement
220111 | 181.99 | Acid Soluble Cd, Other (ppm) | 6 | 2 | 2.733 | 6.017 | 0.4175 |  | 0.47023 | 0.41563 | 112.6% |  | 0.255 | 18.24% | Soil Supplement
220111 | 190 | Water Soluble Cl, Titrimetric (%) | 1 |  | 0.295 | [9 empty] | Soil Supplement
220111 | 191 | Acid Soluble Cr, AA, test portion 2006.03 modified w/dual acid (ppm) | 1 |  | 2305.25 | [9 empty] | Soil Supplement
220111 | 191.3 | Acid Soluble Cr, ICP (ppm) | 6 | 6 | 1658 | 319 | 1725.2966 |  | 192.0702 | 98.0154 | 11.13% |  | 89.5618 | 5.211% | Soil Supplement
220111 | 191.32 | Acid Soluble Cr, ICP, 2006.03 (ppm) | 2 | 2 | 1878 | 711.7 | [8 empty] | Soil Supplement
220111 | 191.33 | Acid Soluble Cr, ICP, 2017.02 (ppm) | 5 | 5 | 2646 | 440.6 | 2646.187 |  | 440.5883 | 246.2963 | 16.65% |  | 137.0074 | 4.886% | Soil Supplement
220111 | 191.34 | Acid Soluble Cr, ICP, EPA 3050B/6010C (ppm) | 3 | 3 | 1996 | 223.2 | 1996.4783 |  | 223.2162 | 161.0924 | 11.18% |  | 261.6833 | 5.097% | Soil Supplement
220111 | 191.99 | Acid Soluble Cr, Other (ppm) | 6 | 6 | 1931 | 388.4 | 1976.6587 |  | 329.9376 | 168.3706 | 16.69% |  | 57.6883 | 5.105% | Soil Supplement
220111 | 202.3 | Acid Soluble Co, ICP (ppm) | 5 | 5 | 36.6 | 14.86 | 36.6025 | 11.9807 | 14.8562 | 8.3048 | 40.59% | 2.8892 | 3.2507 | 9.305% | Soil Supplement
220111 | 202.32 | Acid Soluble Co, ICP, 2006.03 (ppm) | 3 | 3 | 44.68 | 30.17 | 44.6845 | 14.4054 | 30.1698 | 21.7732 | 67.52% | 4.8798 | 2.084 | 9.03% | Soil Supplement
220111 | 202.33 | Acid Soluble Co, ICP, 2017.02 (ppm) | 7 | 6 | 80.82 | 25.15 | 76.0102 | 23.8031 | 24.2299 | 12.3648 | 31.88% | 2.3718 | 1.744 | 8.336% | Soil Supplement
220111 | 202.34 | Acid Soluble Co, ICP, EPA 3050B/6010C (ppm) | 3 | 3 | 34.58 | 5.314 | 34.5813 | 11.3744 | 5.3135 | 3.8347 | 15.37% | 1.0885 | 5.7053 | 9.385% | Soil Supplement
220111 | 202.99 | Acid Soluble Co, Other (ppm) | 7 | 7 | 57.65 | 29.63 | 57.65 | 18.295 | 33.606 | 15.8774 | 58.29% | 4.28 | 4.1857 | 8.69% | Soil Supplement
220111 | 221 | Acid Soluble Cu, AA, inorganic 965.09 (%) | 11 | 8 | 0.02015 | 0.02279 | 0.00803 | 0.005803 | 0.0030736 | 0.0013583 | 38.28% | 1.2341 | 0.0006 | 8.267% | Soil Supplement
220111 | 221.02 | Acid Soluble Cu, AA, 965.09, test portion 2006.03A-C (%) | 1 |  | 0.006 | [9 empty] | Soil Supplement
220111 | 221.3 | Acid Soluble Cu, ICP, test portion inorganic 965.09 (%) | 12 | 10 | 0.02322 | 0.05887 | 0.0057763 | 0.0055776 | 0.0022578 | 0.00089249 | 39.09% | 0.94319 | 0.00028 | 8.688% | Soil Supplement
220111 | 221.32 | Acid Soluble Cu, ICP, test portion 2006.03A-C (%) | 3 | 3 | 19.44 | 33.66 | 19.4403 | 1 | 33.6622 | 24.2936 | 173.2% | 78.4329 | 0.2202 | 2.268% | Soil Supplement
220111 | 221.33 | Acid Soluble Cu, ICP, 2017.02 (%) | 10 | 9 | 51.65 | 163.3 | 0.0057778 | 0.0055778 | 0.00095093 | 0.00039622 | 16.46% | 0.39723 | 0.0004 | 8.687% | Soil Supplement
220111 | 221.99 | Acid Soluble Cu, Other (%) | 18 | 16 | 0.02479 | 0.04898 | 0.0078542 | 0.0057854 | 0.0061124 | 0.0019101 | 77.82% | 2.4617 | 0.0020938 | 8.295% | Soil Supplement
220111 | 241 | Acid Soluble Fe, AA, inorganic 965.09 (%) | 13 | 13 | 3.816 | 0.5493 | 3.8169 | 0.38669 | 0.53075 | 0.184 | 13.91% | 3.198 | 0.12838 | 3.27% | Soil Supplement
220111 | 241.02 | Acid Soluble Fe, AA, 965.09, test portion 2006.03A-C (%) | 2 | 2 | 4.11 | 1.047 | [8 empty] | Soil Supplement
220111 | 241.3 | Acid Soluble Fe, ICP, test portion inorganic 965.09 (%) | 17 | 17 | 3.941 | 0.3511 | 3.9399 | 0.39899 | 0.36869 | 0.11177 | 9.358% | 2.153 | 0.15712 | 3.254% | Soil Supplement
220111 | 241.32 | Acid Soluble Fe, ICP, test portion 2006.03A-C (%) | 6 | 5 | 5846 | 14308 | 4.3759 | 0.44259 | 0.33291 | 0.1861 | 7.608% | 1.7526 | 0.1078 | 3.203% | Soil Supplement
220111 | 241.33 | Acid Soluble Fe, ICP, 2017.02 (%) | 11 | 11 | 3.898 | 0.3374 | 3.8981 | 0.39481 | 0.38256 | 0.14418 | 9.814% | 2.2577 | 0.066636 | 3.259% | Soil Supplement
220111 | 241.7 | Acid Soluble Fe, Titrimetric (%) | 1 |  | 4.895 | [9 empty] | Soil Supplement
220111 | 241.99 | Acid Soluble Fe, Other (%) | 17 | 17 | 3.419 | 0.9681 | 3.5237 | 0.35737 | 0.80553 | 0.24421 | 22.86% | 5.252 | 0.096112 | 3.309% | Soil Supplement
220111 | 251 | Acid Soluble Pb, AA, test portion 2006.03 modified w/dual acid (ppm) | 2 | 2 | 2.376 | 1.593 | [8 empty] | Soil Supplement
220111 | 251.3 | Acid Soluble Pb, ICP (ppm) | 3 | 2 | 20.01 | 33.34 | 30.0138 |  | 40.2855 | 35.6077 | 134.2% |  | 1.666 | 9.587% | Soil Supplement
220111 | 251.32 | Acid Soluble Pb, ICP, 2006.03 (ppm) | 1 |  | 1.182 | [9 empty] | Soil Supplement
220111 | 251.33 | Acid Soluble Pb, ICP, 2017.02 (ppm) | 4 | 2 | 2.836 | 1.609 | 1.6725 |  | 0.59043 | 0.52187 | 35.3% |  | 0.0236 | 14.81% | Soil Supplement
220111 | 251.34 | Acid Soluble Pb, ICP, EPA 3050B/6010C (ppm) | 2 | 0 | 2.75 | 3.182 | [8 empty] | Soil Supplement
220111 | 251.99 | Acid Soluble Pb, Other (ppm) | 7 | 7 | 12.64 | 14.95 | 12.6381 |  | 16.9527 | 8.0094 | 134.1% |  | 1.6942 | 10.92% | Soil Supplement
220111 | 261 | Acid Soluble Mn, AA, Mn2+ only (%) | 1 |  | 1.05 | [9 empty] | Soil Supplement
220111 | 261.11 | Acid Soluble Mn, AA, total Mn (%) | 1 |  | 0.85 | [9 empty] | Soil Supplement
220111 | 261.12 | Acid Soluble Mn, AA, inorganic 965.09 (%) | 10 | 10 | 0.6846 | 0.1285 | 0.68595 | 0.073595 | 0.14279 | 0.056444 | 20.82% | 4.5208 | 0.034 | 4.233% | Soil Supplement
220111 | 261.14 | Acid Soluble Mn, AA, 965.09, test portion 2006.03A-C (%) | 1 |  | 0.925 | [9 empty] | Soil Supplement
220111 | 261.3 | Acid Soluble Mn, ICP, test portion 972.02a (%) | 7 | 7 | 0.7546 | 0.09057 | 0.75461 | 0.080461 | 0.10271 | 0.048525 | 13.61% | 2.9742 | 0.018814 | 4.173% | Soil Supplement
220111 | 261.31 | Acid Soluble Mn, ICP, test portion 972.02b (%) | 2 | 2 | 0.7533 | 0.002475 | [8 empty] | Soil Supplement
220111 | 261.32 | Acid Soluble Mn, ICP, test portion inorganic 965.09 (%) | 6 | 6 | 0.7778 | 0.07608 | 0.77775 | 0.082775 | 0.086273 | 0.044026 | 11.09% | 2.4285 | 0.017733 | 4.154% | Soil Supplement
220111 | 261.34 | Acid Soluble Mn, ICP, test portion 2006.03A-C (%) | 5 | 5 | 1315 | 2938 | 1314.9322 | 1 | 2938.4297 | 1642.6321 | 223.5% | 6846.5411 | 0.4904 | 0.2758% | Soil Supplement
220111 | 261.35 | Acid Soluble Mn, ICP, 2017.02 (%) | 12 | 12 | 0.7684 | 0.04828 | 0.76707 | 0.081707 | 0.051885 | 0.018722 | 6.764% | 1.4796 | 0.0223 | 4.163% | Soil Supplement
220111 | 261.99 | Acid Soluble Mn, Other (%) | 18 | 18 | 0.6635 | 0.1587 | 0.68301 | 0.073301 | 0.12005 | 0.035371 | 17.58% | 3.8161 | 0.027456 | 4.236% | Soil Supplement
220111 | 281 | Acid Soluble Hg, AA (ppm) | 1 |  | 0.2 | [9 empty] | Soil Supplement
220111 | 281.3 | Acid Soluble Hg, ICP (ppm) | 5 | 2 | 0.06198 | 0.05781 | 0.10445 |  | 0.027506 | 0.024312 | 26.33% |  | 0.0052 | 22% | Soil Supplement
220111 | 281.99 | Acid Soluble Hg, Other (ppm) | 9 | 5 | 1.022 | 2.556 | 1.707 |  | 3.4213 | 1.9125 | 200.4% |  | 0.10666 | 14.76% | Soil Supplement
220111 | 289.3 | Acid Soluble Mo, ICP (30ppm) | 9 | 9 | 68.21 | 31.19 | 70.8376 | 22.2513 | 18.6553 | 7.773 | 26.34% | 1.9535 | 1.7045 | 8.425% | Soil Supplement
220111 | 289.32 | Acid Soluble Mo, ICP, 2006.03 (30ppm) | 3 | 3 | 73.33 | 27.93 | 73.3311 | 22.9993 | 27.9287 | 20.1558 | 38.09% | 2.8294 | 3.8213 | 8.381% | Soil Supplement
220111 | 289.33 | Acid Soluble Mo, ICP, 2017.02 (30ppm) | 10 | 9 | 85.73 | 20.78 | 87.9992 | 27.3998 | 17.1164 | 7.1318 | 19.45% | 1.4555 | 1.9597 | 8.154% | Soil Supplement
220111 | 289.34 | Acid Soluble Mo, ICP, EPA 3050B/6010C (30ppm) | 4 | 4 | 77.28 | 6.948 | 77.2781 | 24.1834 | 6.9484 | 4.3427 | 8.991% | 0.66945 | 3.9678 | 8.315% | Soil Supplement
220111 | 289.99 | Acid Soluble Mo, Other (30ppm) | 6 | 6 | 77.9 | 41.41 | 77.8992 | 24.3697 | 46.9599 | 23.9641 | 60.28% | 4.4899 | 2.375 | 8.305% | Soil Supplement
220111 | 291 | Acid Soluble Ni, AA, test portion 2006.03 modified w/dual acid (ppm) | 1 |  | 408.5 | [9 empty] | Soil Supplement
220111 | 291.3 | Acid Soluble Ni, ICP (ppm) | 6 | 6 | 274.4 | 71.71 | 274.3582 |  | 81.3174 | 41.4971 | 29.64% |  | 10.818 | 6.872% | Soil Supplement
220111 | 291.32 | Acid Soluble Ni, ICP, 2006.03 (ppm) | 1 |  | 171.2085 | [9 empty] | Soil Supplement
220111 | 291.33 | Acid Soluble Ni, ICP, 2017.02 (ppm) | 7 | 7 | 377.3 | 71.28 | 381.7718 |  | 70.1645 | 33.1496 | 18.38% |  | 7.843 | 6.538% | Soil Supplement
220111 | 291.34 | Acid Soluble Ni, ICP, EPA 3050B/6010C (ppm) | 3 | 3 | 318.4 | 32.26 | 318.4017 |  | 32.2593 | 23.2811 | 10.13% |  | 22.1527 | 6.719% | Soil Supplement
220111 | 291.99 | Acid Soluble Ni, Other (ppm) | 9 | 9 | 264.4 | 118.2 | 264.3573 |  | 134.0899 | 55.8708 | 50.72% |  | 8.538 | 6.91% | Soil Supplement
220111 | 301.3 | Acid Soluble Se, ICP (ppm) | 2 | 1 | 7.909 | 2.958 | [8 empty] | Soil Supplement
220111 | 301.32 | Acid Soluble Se, ICP, 2006.03 (ppm) | 1 |  | 7.279 | [9 empty] | Soil Supplement
220111 | 301.33 | Acid Soluble Se, ICP, 2017.02 (ppm) | 5 | 4 | 6.362 | 5.254 | 7.9499 |  | 4.4712 | 2.7945 | 56.24% |  | 1.3429 | 11.71% | Soil Supplement
220111 | 301.34 | Acid Soluble Se, ICP, EPA 3050B/6010C (ppm) | 2 | 2 | 3.564 | 3.515 | [8 empty] | Soil Supplement
220111 | 301.99 | Acid Soluble Se, Other (ppm) | 5 | 4 | 2.674 | 2.933 | 3.3425 |  | 2.9134 | 1.8209 | 87.16% |  | 0.129 | 13.34% | Soil Supplement
220111 | 311 | Sodium, AA (%) | 1 |  | 0.2405 | [9 empty] | Soil Supplement
220111 | 311.33 | Sodium, ICP, test portion as in 2017.02 (%) | 4 | 4 | 0.8748 | 0.03217 | 0.87476 | 0.092476 | 0.032172 | 0.020108 | 3.678% | 0.81061 | 0.015125 | 4.081% | Soil Supplement
220111 | 311.99 | Sodium, Other (%) | 1 |  | 0.82 | [9 empty] | Soil Supplement
220111 | 321 | Acid Soluble Zn, AA, inorganic 965.09 (%) | 11 | 10 | 0.01022 | 0.01347 | 0.00624 | 0.005624 | 0.0032604 | 0.0012888 | 52.25% | 1.3508 | 0.00044 | 8.587% | Soil Supplement
220111 | 321.02 | Acid Soluble Zn, AA, 965.09, test portion 2006.03A-C (%) | 1 |  | 0.026 | [9 empty] | Soil Supplement
220111 | 321.2 | Acid Soluble Zn, Zincon Ion Exchange (%) | 1 |  | 0.002 | [9 empty] | Soil Supplement
220111 | 321.3 | Acid Soluble Zn, ICP, test portion inorganic 965.09 (%) | 9 | 6 | 0.0063 | 0.003824 | 0.0050333 | 0.0055033 | 0.0045343 | 0.0023139 | 90.08% | 1.9197 | 6.6667e-05 | 8.87% | Soil Supplement
220111 | 321.32 | Acid Soluble Zn, ICP, test portion 2006.03A-C (%) | 3 | 3 | 0.002883 | 0.0006212 | 0.0028833 | 0.0052883 | 0.00062115 | 0.00044828 | 21.54% | 0.27368 | 0.00076667 | 9.645% | Soil Supplement
220111 | 321.33 | Acid Soluble Zn, ICP, 2017.02 (%) | 9 | 7 | 4.133 | 12.39 | 0.0036929 | 0.0053693 | 0.00063597 | 0.00030047 | 17.22% | 0.27598 | 0.00038571 | 9.293% | Soil Supplement
220111 | 321.99 | Acid Soluble Zn, Other (%) | 16 | 15 | 0.02445 | 0.0383 | 0.016107 | 0.0066107 | 0.025787 | 0.0083226 | 160.1% | 9.0887 | 0.0020467 | 7.445% | Soil Supplement
220111 | 325.3 | Water Soluble Zn, ICP (%) | 1 |  | 0.002 | [9 empty] | Soil Supplement
220111 | 325.99 | Water Soluble Zn, Other (%) | 1 |  | 0.0013 | [9 empty] | Soil Supplement
220111 | 431.1 | Soluble Si in nonliquids, Na2CO3-NH4NO3 extraction, spectrophomet... (1.9%) | 3 | 3 | 2.001 | 0.1198 | 2.0009 |  | 0.11979 | 0.086451 | 5.987% |  | 0.21653 | 3.603% | Soil Supplement
220111 | 431.99 | Soluble Si in nonliquids, Other (1.9%) | 4 | 4 | 4713 | 9416 | 4712.7906 |  | 9415.7977 | 5884.8736 | 199.8% |  | 0.48528 | 0.1457% | Soil Supplement
220213 | 1.1 | Ammoniacal N, Magnesium Oxide Method (%) | 1 |  | 0.5 | [9 empty] | Granular Urea 46-0-0
220213 | 1.99 | Ammoniacal N, Other (%) | 1 |  | 0.46 | [9 empty] | Granular Urea 46-0-0
220213 | 5.2 | Urea N, HPLC(asN),85%acetonitrilemobilephase (%) | 2 | 2 | 44.49 | 0.1485 | [8 empty] | Granular Urea 46-0-0
220213 | 5.99 | Urea N, Other (%) | 9 | 8 | 45.28 | 1.963 | 45.8809 |  | 0.34133 | 0.15085 | 0.7439% |  | 0.16112 | 1.476% | Granular Urea 46-0-0
220213 | 6.1 | Biuret N, Spectrophotometric (as N) (%) | 7 | 7 | 0.8213 | 0.3741 | 0.90992 |  | 0.18674 | 0.088229 | 20.52% |  | 0.024929 | 4.057% | Granular Urea 46-0-0
220213 | 7 | Urea, Urease (as Urea) (%) | 1 |  | 46 | [9 empty] | Granular Urea 46-0-0
220213 | 7.2 | Urea, HPLC,85%acetonitrilemobilephase (%) | 1 |  | 1.225 | [9 empty] | Granular Urea 46-0-0
220213 | 7.99 | Urea, Other (%) | 1 |  | 46.25 | [9 empty] | Granular Urea 46-0-0
220213 | 8 | Biuret, AA (as Biuret) (%) | 1 |  | 0.925 | [9 empty] | Granular Urea 46-0-0
220213 | 8.1 | Biuret, Spectrophotometric (as Biuret) (%) | 9 | 8 | 0.8421 | 0.2967 | 0.90376 |  | 0.10415 | 0.046026 | 11.52% |  | 0.012013 | 4.061% | Granular Urea 46-0-0
220213 | 8.99 | Biuret, Other (%) | 3 | 3 | 1.023 | 0.05682 | 1.023 |  | 0.056824 | 0.041009 | 5.555% |  | 0.092667 | 3.986% | Granular Urea 46-0-0
220213 | 9.1 | Ammoniacal Plus Nitrate N, Devarda (%) | 1 |  | 0.5 | [9 empty] | Granular Urea 46-0-0
220213 | 10.11 | Total N, Modified Comprehensive (46%) | 6 | 6 | 45.94 | 0.3655 | 45.9391 | 0.88 | 0.41445 | 0.2115 | 0.9022% | 1.0974 | 0.10443 | 1.475% | Granular Urea 46-0-0
220213 | 10.12 | Total N, Salicylic (46%) | 6 | 6 | 45.93 | 0.584 | 45.9886 | 0.88 | 0.52451 | 0.26766 | 1.141% | 1.3887 | 0.18333 | 1.475% | Granular Urea 46-0-0
220213 | 10.17 | Total N, Comprehensive (46%) | 1 |  | 46.19 | [9 empty] | Granular Urea 46-0-0
220213 | 10.6 | Total N, Combustion (46%) | 58 | 57 | 46.39 | 0.6179 | 46.3487 | 0.88 | 0.40691 | 0.06737 | 0.8779% | 1.0774 | 0.27805 | 1.469% | Granular Urea 46-0-0
220213 | 10.99 | Total N, Other (46%) | 27 | 26 | 46.15 | 0.5706 | 46.1452 | 0.88 | 0.33442 | 0.081982 | 0.7247% | 0.88546 | 0.10171 | 1.472% | Granular Urea 46-0-0
220213 | 20.5 | Total P2O5, ICP (%) | 1 |  | 0.0019 | [9 empty] | Granular Urea 46-0-0
220213 | 20.99 | Total P2O5, Other (%) | 1 |  | 0.00145 | [9 empty] | Granular Urea 46-0-0
220213 | 41.21 | Direct Available P2O5, Spectrophotometric, Citrate-EDTA Ext. (%) | 2 | 2 | 0.0565 | 0.03323 | [8 empty] | Granular Urea 46-0-0
220213 | 41.5 | Direct Available P2O5, ICP (%) | 1 |  | 0.1 | [9 empty] | Granular Urea 46-0-0
220213 | 50.51 | Soluble K2O, ICP (Citrate) (%) | 1 |  | 0.07 | [9 empty] | Granular Urea 46-0-0
220213 | 50.52 | Soluble K2O, ICP (Citrate-EDTA) (%) | 1 |  | 0.0365 | [9 empty] | Granular Urea 46-0-0
220213 | 50.99 | Soluble K2O, Other (%) | 3 | 2 | 0.03792 | 0.05404 | 0.006875 | 0.41 | 0.0077428 | 0.0068438 | 112.6% | 0.044002 | 0.00105 | 8.463% | Granular Urea 46-0-0
220213 | 60 | Water (Free), Vacuum Oven (%) | 2 | 2 | 0.105 | 0.007071 | [8 empty] | Granular Urea 46-0-0
220213 | 60.1 | Water (Free), Vacuum Desiccation (%) | 1 |  | 0.211 | [9 empty] | Granular Urea 46-0-0
220213 | 60.2 | Water (Free), Karl Fischer (%) | 5 | 5 | 0.1924 | 0.06044 | 0.19241 |  | 0.06044 | 0.033787 | 31.41% |  | 0.00454 | 5.126% | Granular Urea 46-0-0
220213 | 60.3 | Water (Free), AFPC No. 2B (105°C oven for 2 hours, 5g sample) (%) | 1 |  | 0.155 | [9 empty] | Granular Urea 46-0-0
220213 | 60.99 | Water (Free), Other (%) | 5 | 5 | 0.3481 | 0.2246 | 0.34805 |  | 0.22463 | 0.12557 | 64.54% |  | 0.04178 | 4.688% | Granular Urea 46-0-0
220213 | 101.3 | Acid Soluble Ca, ICP, test portion inorganic 965.09 (%) | 2 | 1 | 0.0455 | 0.06293 | [8 empty] | Granular Urea 46-0-0
220213 | 121.3 | Acid Soluble Mg, ICP, test portion inorganic 965.09 (%) | 2 | 1 | 0.0075 | 0.003536 | [8 empty] | Granular Urea 46-0-0
220213 | 121.33 | Acid Soluble Mg, ICP, 2017.02 (%) | 1 |  | 0.0097 | [9 empty] | Granular Urea 46-0-0
220213 | 121.99 | Acid Soluble Mg, Other (%) | 2 | 2 | 0.009325 | 0.0105 | [8 empty] | Granular Urea 46-0-0
220213 | 148.07 | Total S, ICP, test portion as in 2017.02 (%) | 1 |  | 0.0016 | [9 empty] | Granular Urea 46-0-0
220213 | 148.99 | Total S, Other (%) | 1 |  | 0.035 | [9 empty] | Granular Urea 46-0-0
220213 | 149.04 | S - HNO3 soluble, ICP (%) | 1 |  | 0.00035 | [9 empty] | Granular Urea 46-0-0
220213 | 151.3 | Acid Soluble As, ICP (ppm) | 1 |  | 0.00825 | [9 empty] | Granular Urea 46-0-0
220213 | 151.99 | Acid Soluble As, Other (ppm) | 1 |  | 0.035 | [9 empty] | Granular Urea 46-0-0
220213 | 165.3 | Acid Soluble B, ICP, test portion in 982.01 (%) | 1 |  | 0.01 | [9 empty] | Granular Urea 46-0-0
220213 | 165.99 | Acid Soluble B, Other (%) | 1 |  | 0.0001 | [9 empty] | Granular Urea 46-0-0
220213 | 181.3 | Acid Soluble Cd, ICP (ppm) | 1 |  | 0.0022 | [9 empty] | Granular Urea 46-0-0
220213 | 181.99 | Acid Soluble Cd, Other (ppm) | 1 |  | 0.01 | [9 empty] | Granular Urea 46-0-0
220213 | 191.3 | Acid Soluble Cr, ICP (ppm) | 1 |  | 0.17505 | [9 empty] | Granular Urea 46-0-0
220213 | 191.33 | Acid Soluble Cr, ICP, 2017.02 (ppm) | 1 |  | 1.395 | [9 empty] | Granular Urea 46-0-0
220213 | 191.34 | Acid Soluble Cr, ICP, EPA 3050B/6010C (ppm) | 1 |  | 4.4715 | [9 empty] | Granular Urea 46-0-0
220213 | 191.99 | Acid Soluble Cr, Other (ppm) | 1 |  | 0.835 | [9 empty] | Granular Urea 46-0-0
220213 | 202.3 | Acid Soluble Co, ICP (ppm) | 1 |  | 0.1279 | [9 empty] | Granular Urea 46-0-0
220213 | 202.33 | Acid Soluble Co, ICP, 2017.02 (ppm) | 1 |  | 0.70915 | [9 empty] | Granular Urea 46-0-0
220213 | 202.99 | Acid Soluble Co, Other (ppm) | 1 |  | 0.01 | [9 empty] | Granular Urea 46-0-0
220213 | 221.3 | Acid Soluble Cu, ICP, test portion inorganic 965.09 (%) | 1 |  | 0.01 | [9 empty] | Granular Urea 46-0-0
220213 | 221.33 | Acid Soluble Cu, ICP, 2017.02 (%) | 1 |  | 0.0005 | [9 empty] | Granular Urea 46-0-0
220213 | 221.99 | Acid Soluble Cu, Other (%) | 3 | 2 | 0.0003333 | 0.0003215 | 0.00045 | 0.005045 | 0.00035355 | 0.0003125 | 78.57% | 0.16329 | 0.0001 | 12.76% | Granular Urea 46-0-0
220213 | 241.3 | Acid Soluble Fe, ICP, test portion inorganic 965.09 (%) | 1 |  | 0.01 | [9 empty] | Granular Urea 46-0-0
220213 | 241.33 | Acid Soluble Fe, ICP, 2017.02 (%) | 1 |  | 0.00175 | [9 empty] | Granular Urea 46-0-0
220213 | 241.99 | Acid Soluble Fe, Other (%) | 2 | 2 | 0.00435 | 0.00594 | [8 empty] | Granular Urea 46-0-0
220213 | 251.3 | Acid Soluble Pb, ICP (ppm) | 1 |  | 0.0402 | [9 empty] | Granular Urea 46-0-0
220213 | 251.33 | Acid Soluble Pb, ICP, 2017.02 (ppm) | 1 |  | 4.075 | [9 empty] | Granular Urea 46-0-0
220213 | 251.34 | Acid Soluble Pb, ICP, EPA 3050B/6010C (ppm) | 1 |  | 1.3721 | [9 empty] | Granular Urea 46-0-0
220213 | 251.99 | Acid Soluble Pb, Other (ppm) | 1 |  | 0.14 | [9 empty] | Granular Urea 46-0-0
220213 | 261.3 | Acid Soluble Mn, ICP, test portion 972.02a (%) | 1 |  | 0.01 | [9 empty] | Granular Urea 46-0-0
220213 | 261.99 | Acid Soluble Mn, Other (%) | 1 |  | 0.0002 | [9 empty] | Granular Urea 46-0-0
220213 | 281.3 | Acid Soluble Hg, ICP (ppm) | 1 |  | 0 | [9 empty] | Granular Urea 46-0-0
220213 | 281.99 | Acid Soluble Hg, Other (ppm) | 2 | 2 | 0.006075 | 0.005551 | [8 empty] | Granular Urea 46-0-0
220213 | 289.3 | Acid Soluble Mo, ICP (ppm) | 1 |  | 0.02785 | [9 empty] | Granular Urea 46-0-0
220213 | 289.99 | Acid Soluble Mo, Other (ppm) | 1 |  | 0.135 | [9 empty] | Granular Urea 46-0-0
220213 | 291.3 | Acid Soluble Ni, ICP (ppm) | 1 |  | 0.00645 | [9 empty] | Granular Urea 46-0-0
220213 | 291.33 | Acid Soluble Ni, ICP, 2017.02 (ppm) | 1 |  | 0.9805 | [9 empty] | Granular Urea 46-0-0
220213 | 291.99 | Acid Soluble Ni, Other (ppm) | 1 |  | 0.335 | [9 empty] | Granular Urea 46-0-0
220213 | 301.3 | Acid Soluble Se, ICP (ppm) | 1 |  | 0.05365 | [9 empty] | Granular Urea 46-0-0
220213 | 301.33 | Acid Soluble Se, ICP, 2017.02 (ppm) | 1 |  | 3.593 | [9 empty] | Granular Urea 46-0-0
220213 | 301.34 | Acid Soluble Se, ICP, EPA 3050B/6010C (ppm) | 1 |  | 4.484 | [9 empty] | Granular Urea 46-0-0
220213 | 301.99 | Acid Soluble Se, Other (ppm) | 1 |  | 0.08 | [9 empty] | Granular Urea 46-0-0
220213 | 311.99 | Sodium, Other (%) | 1 |  | 0.025 | [9 empty] | Granular Urea 46-0-0
220213 | 321.3 | Acid Soluble Zn, ICP, test portion inorganic 965.09 (%) | 1 |  | 0.01 | [9 empty] | Granular Urea 46-0-0
220213 | 321.99 | Acid Soluble Zn, Other (%) | 1 |  | 0.00025 | [9 empty] | Granular Urea 46-0-0
220341 | 1.1 | Ammoniacal N, Magnesium Oxide Method (%) | 1 |  | 17.135 | [9 empty] | 18-46-0 DAP
220341 | 1.99 | Ammoniacal N, Other (%) | 10 | 9 | 17.25 | 0.2942 | 17.17 |  | 0.096354 | 0.040147 | 0.5612% |  | 0.054444 | 2.413% | 18-46-0 DAP
220341 | 10.11 | Total N, Modified Comprehensive (18%) | 1 |  | 17.95 | [9 empty] | 18-46-0 DAP
220341 | 10.17 | Total N, Comprehensive (18%) | 1 |  | 18.1 | [9 empty] | 18-46-0 DAP
220341 | 10.6 | Total N, Combustion (18%) | 22 | 22 | 17.66 | 0.2674 | 17.6584 | 0.69488 | 0.2409 | 0.064199 | 1.364% | 0.80775 | 0.15191 | 2.38% | 18-46-0 DAP
220341 | 10.99 | Total N, Other (18%) | 4 | 4 | 17.67 | 0.3523 | 17.6713 | 0.69507 | 0.35233 | 0.22021 | 1.994% | 1.1811 | 0.0525 | 2.379% | 18-46-0 DAP
220341 | 20.1 | Total P2O5, Gravimetric Quinolinium MolybdoP (%) | 3 | 3 | 46.45 | 0.1165 | 46.45 |  | 0.11651 | 0.084085 | 0.2508% |  | 0.20667 | 1.467% | 18-46-0 DAP
220341 | 20.2 | Total P2O5, Spectrophotometric MolybdovanadoP (%) | 11 | 11 | 46.56 | 0.4096 | 46.5761 |  | 0.4268 | 0.16085 | 0.9163% |  | 0.10645 | 1.465% | 18-46-0 DAP
220341 | 20.4 | Total P2O5, Automated (%) | 2 | 2 | 46.89 | 0.3642 | [8 empty] | 18-46-0 DAP
220341 | 20.5 | Total P2O5, ICP (%) | 5 | 5 | 46.03 | 1.195 | 46.0331 |  | 1.1954 | 0.66827 | 2.597% |  | 0.38274 | 1.474% | 18-46-0 DAP
220341 | 20.99 | Total P2O5, Other (%) | 2 | 2 | 46.32 | 0.4561 | [8 empty] | 18-46-0 DAP
220341 | 30.2 | Citrate Insoluble P2O5, Spectrophotometric MolybdovanadoP (%) | 1 |  | 0.105 | [9 empty] | 18-46-0 DAP
220341 | 30.4 | Citrate Insoluble P2O5, Automated, test portion 963.03 A-B (%) | 1 |  | 0.04 | [9 empty] | 18-46-0 DAP
220341 | 30.5 | Citrate Insoluble P2O5, ICP, test portion 963.03 A-B (%) | 3 | 3 | 0.07833 | 0.05485 | 0.078333 |  | 0.054848 | 0.039583 | 70.02% |  | 0.03 | 5.868% | 18-46-0 DAP
220341 | 40.4 | Indirect Available P2O5, Automated (46%) | 1 |  | 47.11 | [9 empty] | 18-46-0 DAP
220341 | 40.5 | Indirect Available P2O5, ICP (46%) | 2 | 2 | 46.26 | 0.08485 | [8 empty] | 18-46-0 DAP
220341 | 40.99 | Indirect Available P2O5, Other (46%) | 1 |  | 46.78 | [9 empty] | 18-46-0 DAP
220341 | 41.1 | Direct Available P2O5, Gravimetric Quinolinium (46%) | 2 | 2 | 46.46 | 0.502 | [8 empty] | 18-46-0 DAP
220341 | 41.11 | Direct Available P2O5, Gravimetric Quinolinium, Citrate-EDTA Ext.... (46%) | 4 | 4 | 46.31 | 0.2596 | 46.3088 | 1.0046 | 0.25956 | 0.16223 | 0.5605% | 0.60199 | 0.0975 | 1.469% | 18-46-0 DAP
220341 | 41.2 | Direct Available P2O5, Spectrophotometric (46%) | 1 |  | 46.075 | [9 empty] | 18-46-0 DAP
220341 | 41.21 | Direct Available P2O5, Spectrophotometric, Citrate-EDTA Ext. (46%) | 2 | 2 | 45.54 | 0.6505 | [8 empty] | 18-46-0 DAP
220341 | 41.5 | Direct Available P2O5, ICP (46%) | 2 | 2 | 45.72 | 0.7729 | [8 empty] | 18-46-0 DAP
220341 | 41.51 | Direct Available P2O5, ICP, Citrate-EDTA Ext. (46%) | 2 | 2 | 45.95 | 0.5586 | [8 empty] | 18-46-0 DAP
220341 | 41.99 | Direct Available P2O5, Other (46%) | 1 |  | 46.015 | [9 empty] | 18-46-0 DAP
220341 | 48.1 | Water Soluble P2O5, Gravimetric Quinolinium (%) | 1 |  | 40.665 | [9 empty] | 18-46-0 DAP
220341 | 48.2 | Water Soluble P2O5, Spectrophotometric (%) | 6 | 6 | 41.03 | 2.194 | 41.7689 |  | 0.49042 | 0.25027 | 1.174% |  | 0.135 | 1.547% | 18-46-0 DAP
220341 | 48.4 | Water Soluble P2O5, Automated (%) | 1 |  | 43.365 | [9 empty] | 18-46-0 DAP
220341 | 48.99 | Water Soluble P2O5, Other (%) | 1 |  | 41.555 | [9 empty] | 18-46-0 DAP
220341 | 50.99 | Soluble K2O, Other (%) | 3 | 2 | 0.1543 | 0.06594 | 0.19072 | 0.41 | 0.027259 | 0.024094 | 14.29% | 0.15491 | 0.00045 | 5.132% | 18-46-0 DAP
220341 | 60 | Water (Free), Vacuum Oven (%) | 3 | 3 | 2.173 | 0.76 | 2.1733 |  | 0.76002 | 0.5485 | 34.97% |  | 0.14 | 3.559% | 18-46-0 DAP
220341 | 101.3 | Acid Soluble Ca, ICP, test portion inorganic 965.09 (%) | 1 |  | 0.3675 | [9 empty] | 18-46-0 DAP
220341 | 101.33 | Acid Soluble Ca, ICP, 2017.02 (%) | 3 | 3 | 0.3302 | 0.09427 | 0.3302 | 0.21651 | 0.094273 | 0.068035 | 28.55% | 1.0145 | 0.0047333 | 4.726% | 18-46-0 DAP
220341 | 121.3 | Acid Soluble Mg, ICP, test portion inorganic 965.09 (%) | 1 |  | 0.662 | [9 empty] | 18-46-0 DAP
220341 | 121.33 | Acid Soluble Mg, ICP, 2017.02 (%) | 3 | 3 | 0.6326 | 0.05187 | 0.63263 | 0.23163 | 0.051867 | 0.037432 | 8.199% | 0.52173 | 0.027867 | 4.285% | 18-46-0 DAP
220341 | 148.07 | Total S, ICP, test portion as in 2017.02 (%) | 3 | 3 | 1.072 | 0.2608 | 1.0722 | 0.25361 | 0.26081 | 0.18822 | 24.33% | 2.3962 | 0.018933 | 3.958% | 18-46-0 DAP
220341 | 148.99 | Total S, Other (%) | 2 | 2 | 1.446 | 0.03677 | [8 empty] | 18-46-0 DAP
220341 | 151.3 | Acid Soluble As, ICP (ppm) | 7 | 6 | 7.2 | 5.611 | 6.7338 |  | 6.7994 | 3.4698 | 101% |  | 0.09 | 12.01% | 18-46-0 DAP
220341 | 151.32 | Acid Soluble As, ICP, 2006.03 (ppm) | 2 | 2 | 7.35 | 5.162 | [8 empty] | 18-46-0 DAP
220341 | 151.33 | Acid Soluble As, ICP, 2017.02 (ppm) | 3 | 3 | 18.4 | 10.54 | 18.3958 |  | 10.5435 | 7.6091 | 57.31% |  | 1.5751 | 10.32% | 18-46-0 DAP
220341 | 151.34 | Acid Soluble As, ICP, EPA 3050B/6010C (ppm) | 1 |  | 4.4 | [9 empty] | 18-46-0 DAP
220341 | 151.99 | Acid Soluble As, Other (ppm) | 1 |  | 3.4 | [9 empty] | 18-46-0 DAP
220341 | 165.3 | Acid Soluble B, ICP, test portion in 982.01 (%) | 1 |  | 0.08595 | [9 empty] | 18-46-0 DAP
220341 | 165.99 | Acid Soluble B, Other (%) | 2 | 2 | 0.0132 | 0.009617 | [8 empty] | 18-46-0 DAP
220341 | 181 | Acid Soluble Cd, AA, test portion 2006.03 modified w/dual acid (ppm) | 1 |  | 2.06 | [9 empty] | 18-46-0 DAP
220341 | 181.3 | Acid Soluble Cd, ICP (ppm) | 5 | 4 | 13.2 | 17.46 | 13.9955 |  | 20.0548 | 12.5343 | 143.3% |  | 0.46503 | 10.75% | 18-46-0 DAP
220341 | 181.32 | Acid Soluble Cd, ICP, 2006.03 (ppm) | 2 | 2 | 2.675 | 0.4596 | [8 empty] | 18-46-0 DAP
220341 | 181.33 | Acid Soluble Cd, ICP, 2017.02 (ppm) | 3 | 3 | 3.007 | 0.1332 | 3.0075 |  | 0.13323 | 0.096152 | 4.43% |  | 0.092467 | 13.55% | 18-46-0 DAP
220341 | 181.34 | Acid Soluble Cd, ICP, EPA 3050B/6010C (ppm) | 1 |  | 2.55 | [9 empty] | 18-46-0 DAP
220341 | 181.99 | Acid Soluble Cd, Other (ppm) | 1 |  | 2.35 | [9 empty] | 18-46-0 DAP
220341 | 191.3 | Acid Soluble Cr, ICP (ppm) | 6 | 6 | 110.5 | 76.71 | 105 |  | 44.8463 | 22.8855 | 42.71% |  | 4.0983 | 7.94% | 18-46-0 DAP
220341 | 191.32 | Acid Soluble Cr, ICP, 2006.03 (ppm) | 2 | 2 | 103.4 | 2.333 | [8 empty] | 18-46-0 DAP
220341 | 191.33 | Acid Soluble Cr, ICP, 2017.02 (ppm) | 3 | 3 | 102.7 | 3.559 | 102.6751 |  | 3.5594 | 2.5688 | 3.467% |  | 3.0226 | 7.967% | 18-46-0 DAP
220341 | 191.34 | Acid Soluble Cr, ICP, EPA 3050B/6010C (ppm) | 1 |  | 99.25 | [9 empty] | 18-46-0 DAP
220341 | 191.99 | Acid Soluble Cr, Other (ppm) | 1 |  | 100.5 | [9 empty] | 18-46-0 DAP
220341 | 202.3 | Acid Soluble Co, ICP (ppm) | 4 | 2 | 4.27 | 4.178 | 3.525 | 2.0575 | 0.67175 | 0.59375 | 19.06% | 0.76072 | 0.15 | 13.23% | 18-46-0 DAP
220341 | 202.32 | Acid Soluble Co, ICP, 2006.03 (ppm) | 2 | 2 | 3.9 | 0.1414 | [8 empty] | 18-46-0 DAP
220341 | 202.33 | Acid Soluble Co, ICP, 2017.02 (ppm) | 2 | 2 | 3.751 | 0.2814 | [8 empty] | 18-46-0 DAP
220341 | 202.34 | Acid Soluble Co, ICP, EPA 3050B/6010C (ppm) | 1 |  | 4.85 | [9 empty] | 18-46-0 DAP
220341 | 202.99 | Acid Soluble Co, Other (ppm) | 1 |  | 3.7 | [9 empty] | 18-46-0 DAP
220341 | 221.32 | Acid Soluble Cu, ICP, test portion 2006.03A-C (%) | 1 |  | 0.0002 | [9 empty] | 18-46-0 DAP
220341 | 221.33 | Acid Soluble Cu, ICP, 2017.02 (%) | 3 | 2 | 0.004233 | 0.007073 | 0.00625 | 0.005625 | 0.0086974 | 0.0076875 | 139.2% | 3.6027 | 0.0004 | 8.585% | 18-46-0 DAP
220341 | 221.99 | Acid Soluble Cu, Other (%) | 2 | 0 | 0.005025 | 0.007036 | [8 empty] | 18-46-0 DAP
220341 | 241.3 | Acid Soluble Fe, ICP, test portion inorganic 965.09 (%) | 1 |  | 0.625 | [9 empty] | 18-46-0 DAP
220341 | 241.33 | Acid Soluble Fe, ICP, 2017.02 (%) | 3 | 3 | 1.128 | 0.01558 | 1.1277 | 0.11777 | 0.015581 | 0.011245 | 1.382% | 0.30828 | 0.0055 | 3.928% | 18-46-0 DAP
220341 | 251.3 | Acid Soluble Pb, ICP (ppm) | 5 | 4 | 4.591 | 4.915 | 3.2389 |  | 4.4742 | 2.7964 | 138.1% |  | 0.51958 | 13.4% | 18-46-0 DAP
220341 | 251.32 | Acid Soluble Pb, ICP, 2006.03 (ppm) | 2 | 2 | 4.5 | 4.243 | [8 empty] | 18-46-0 DAP
220341 | 251.33 | Acid Soluble Pb, ICP, 2017.02 (ppm) | 3 | 2 | 1.675 | 0.367 | 1.8775 |  | 0.1527 | 0.13497 | 8.133% |  | 0.87375 | 14.55% | 18-46-0 DAP
220341 | 251.34 | Acid Soluble Pb, ICP, EPA 3050B/6010C (ppm) | 1 |  | 0.6 | [9 empty] | 18-46-0 DAP
220341 | 251.99 | Acid Soluble Pb, Other (ppm) | 1 |  | 1.55 | [9 empty] | 18-46-0 DAP
220341 | 261.3 | Acid Soluble Mn, ICP, test portion 972.02a (%) | 1 |  | 0.012 | [9 empty] | 18-46-0 DAP
220341 | 261.35 | Acid Soluble Mn, ICP, 2017.02 (%) | 3 | 3 | 0.02957 | 0.0005132 | 0.029567 | 0.0079567 | 0.00051316 | 0.00037034 | 1.736% | 0.15027 | 0.0004 | 6.795% | 18-46-0 DAP
220341 | 281.3 | Acid Soluble Hg, ICP (ppm) | 4 | 1 | 0.6437 | 0.9306 | 0.029567 |  | 0.00051316 | 0.00064145 | 1.736% |  | 0.0017 | 22% | 18-46-0 DAP
220341 | 281.99 | Acid Soluble Hg, Other (ppm) | 1 |  | 0.0056 | [9 empty] | 18-46-0 DAP
220341 | 289.3 | Acid Soluble Mo, ICP (ppm) | 6 | 5 | 8.633 | 6.343 | 8.3598 | 3.5079 | 7.0518 | 3.9421 | 84.35% | 4.6839 | 0.5508 | 11.62% | 18-46-0 DAP
220341 | 289.32 | Acid Soluble Mo, ICP, 2006.03 (ppm) | 2 | 2 | 12.33 | 0.9546 | [8 empty] | 18-46-0 DAP
220341 | 289.33 | Acid Soluble Mo, ICP, 2017.02 (ppm) | 3 | 3 | 12.33 | 1.191 | 12.3327 | 4.6998 | 1.1908 | 0.8594 | 9.656% | 0.59036 | 0.14347 | 10.96% | 18-46-0 DAP
220341 | 289.34 | Acid Soluble Mo, ICP, EPA 3050B/6010C (ppm) | 1 |  | 11.4 | [9 empty] | 18-46-0 DAP
220341 | 289.99 | Acid Soluble Mo, Other (ppm) | 1 |  | 11.3 | [9 empty] | 18-46-0 DAP
220341 | 291.3 | Acid Soluble Ni, ICP (ppm) | 6 | 6 | 13.01 | 6.639 | 14.1755 |  | 4.6151 | 2.3551 | 32.56% |  | 0.93667 | 10.73% | 18-46-0 DAP
220341 | 291.32 | Acid Soluble Ni, ICP, 2006.03 (ppm) | 2 | 2 | 16.83 | 0.9546 | [8 empty] | 18-46-0 DAP
220341 | 291.33 | Acid Soluble Ni, ICP, 2017.02 (ppm) | 3 | 3 | 16.77 | 1.201 | 16.7673 |  | 1.2008 | 0.8666 | 7.162% |  | 0.59247 | 10.47% | 18-46-0 DAP
220341 | 291.34 | Acid Soluble Ni, ICP, EPA 3050B/6010C (ppm) | 1 |  | 16.45 | [9 empty] | 18-46-0 DAP
220341 | 291.99 | Acid Soluble Ni, Other (ppm) | 1 |  | 16.15 | [9 empty] | 18-46-0 DAP
220341 | 301.3 | Acid Soluble Se, ICP (ppm) | 2 | 1 | 7.808 | 3.101 | [8 empty] | 18-46-0 DAP
220341 | 301.32 | Acid Soluble Se, ICP, 2006.03 (ppm) | 2 | 1 | 5.325 | 6.611 | [8 empty] | 18-46-0 DAP
220341 | 301.33 | Acid Soluble Se, ICP, 2017.02 (ppm) | 3 | 2 | 2.995 | 1.781 | 4.0176 |  | 0.27167 | 0.24012 | 6.762% |  | 0.6129 | 12.98% | 18-46-0 DAP
220341 | 301.34 | Acid Soluble Se, ICP, EPA 3050B/6010C (ppm) | 1 |  | 1.1 | [9 empty] | 18-46-0 DAP
220341 | 301.99 | Acid Soluble Se, Other (ppm) | 2 | 1 | 0.35 | 0.3536 | [8 empty] | 18-46-0 DAP
220341 | 311.33 | Sodium, ICP, test portion as in 2017.02 (%) | 2 | 2 | 0.1824 | 0.007036 | [8 empty] | 18-46-0 DAP
220341 | 311.99 | Sodium, Other (%) | 1 |  | 0.84 | [9 empty] | 18-46-0 DAP
220341 | 321.3 | Acid Soluble Zn, ICP, test portion inorganic 965.09 (%) | 1 |  | 0.01675 | [9 empty] | 18-46-0 DAP
220341 | 321.32 | Acid Soluble Zn, ICP, test portion 2006.03A-C (%) | 1 |  | 0.00845 | [9 empty] | 18-46-0 DAP
220341 | 321.33 | Acid Soluble Zn, ICP, 2017.02 (%) | 6 | 5 | 29.48 | 45.98 | 15.9803 | 1 | 35.7146 | 19.9651 | 223.5% | 83.215 | 0.22742 | 2.502% | 18-46-0 DAP
220341 | 321.99 | Acid Soluble Zn, Other (%) | 2 | 2 | 0.008325 | 0.002369 | [8 empty] | 18-46-0 DAP
220341 | 325.3 | Water Soluble Zn, ICP (%) | 1 |  | 108.95 | [9 empty] | 18-46-0 DAP
220311 | 1.1 | Ammoniacal N, Magnesium Oxide Method (%) | 1 |  | 12.04 | [9 empty] | 12-0-0 Liquid
220311 | 1.99 | Ammoniacal N, Other (%) | 12 | 12 | 11.75 | 1.626 | 11.8405 |  | 0.47663 | 0.17199 | 4.025% |  | 0.16241 | 2.757% | 12-0-0 Liquid
220311 | 2.99 | Nitrate N, Other (%) | 1 |  | 0.1075 | [9 empty] | 12-0-0 Liquid
220311 | 5.99 | Urea N, Other (%) | 1 |  | 0.2205 | [9 empty] | 12-0-0 Liquid
220311 | 9.1 | Ammoniacal Plus Nitrate N, Devarda (%) | 1 |  | 12.3 | [9 empty] | 12-0-0 Liquid
220311 | 10.11 | Total N, Modified Comprehensive (12%) | 7 | 7 | 12.02 | 0.176 | 12.0447 | 0.61045 | 0.14263 | 0.067385 | 1.184% | 0.54439 | 0.10624 | 2.75% | 12-0-0 Liquid
220311 | 10.12 | Total N, Salicylic (12%) | 4 | 4 | 12.98 | 1.923 | 12.9763 | 0.61976 | 1.9233 | 1.2021 | 14.82% | 7.2307 | 0.1425 | 2.72% | 12-0-0 Liquid
220311 | 10.17 | Total N, Comprehensive (12%) | 1 |  | 11.9 | [9 empty] | 12-0-0 Liquid
220311 | 10.6 | Total N, Combustion (12%) | 54 | 52 | 12.53 | 4.64 | 11.8854 | 0.60828 | 0.26182 | 0.045385 | 2.203% | 1.0029 | 0.13441 | 2.756% | 12-0-0 Liquid
220311 | 10.99 | Total N, Other (12%) | 20 | 19 | 12.22 | 0.7975 | 12.0501 | 0.6105 | 0.15043 | 0.043138 | 1.248% | 0.57411 | 0.058668 | 2.75% | 12-0-0 Liquid
220311 | 20.5 | Total P2O5, ICP (%) | 2 | 2 | 0.2769 | 0.3912 | [8 empty] | 12-0-0 Liquid
220311 | 20.99 | Total P2O5, Other (%) | 1 |  | 0.00105 | [9 empty] | 12-0-0 Liquid
220311 | 41.21 | Direct Available P2O5, Spectrophotometric, Citrate-EDTA Ext. (%) | 2 | 1 | 0.01175 | 0.01662 | [8 empty] | 12-0-0 Liquid
220311 | 41.5 | Direct Available P2O5, ICP (%) | 1 |  | 0.1 | [9 empty] | 12-0-0 Liquid
220311 | 50.51 | Soluble K2O, ICP (Citrate) (%) | 1 |  | 0.0045 | [9 empty] | 12-0-0 Liquid
220311 | 50.52 | Soluble K2O, ICP (Citrate-EDTA) (%) | 1 |  | 0.0105 | [9 empty] | 12-0-0 Liquid
220311 | 50.99 | Soluble K2O, Other (%) | 4 | 1 | 0.02804 | 0.04806 | 0.2769 | 0.41 | 0.39117 | 0.48896 | 141.3% | 2.223 | 0.0009 | 4.852% | 12-0-0 Liquid
220311 | 101 | Acid Soluble Ca, AA, inorganic 965.09 (%) | 1 |  | 0.005 | [9 empty] | 12-0-0 Liquid
220311 | 101.3 | Acid Soluble Ca, ICP, test portion inorganic 965.09 (%) | 1 |  | 0.01 | [9 empty] | 12-0-0 Liquid
220311 | 101.33 | Acid Soluble Ca, ICP, 2017.02 (%) | 1 |  | 0.0029 | [9 empty] | 12-0-0 Liquid
220311 | 121 | Acid Soluble Mg, AA, inorganic 965.09 (%) | 1 |  | 0.002 | [9 empty] | 12-0-0 Liquid
220311 | 121.3 | Acid Soluble Mg, ICP, test portion inorganic 965.09 (%) | 1 |  | 0.01 | [9 empty] | 12-0-0 Liquid
220311 | 121.33 | Acid Soluble Mg, ICP, 2017.02 (%) | 2 | 1 | 0.0045 | 0.00495 | [8 empty] | 12-0-0 Liquid
220311 | 143.99 | Elemental S, Other (%) | 5 | 5 | 33.76 | 21.06 | 33.7604 |  | 21.0559 | 11.7706 | 62.37% |  | 1.2899 | 1.721% | 12-0-0 Liquid
220311 | 145 | Sulfate S, HCl soluble, Gravimetric Sulfur - sulfate form (%) | 2 | 2 | 25.84 | 0.1556 | [8 empty] | 12-0-0 Liquid
220311 | 145.99 | Sulfate S, HCl soluble, Other (%) | 1 |  | 32.4 | [9 empty] | 12-0-0 Liquid
220311 | 146 | Total S in Liquid, Gravimetric - sulfate, sulfite, thiosulfate, a... (26%) | 11 | 10 | 26.46 | 0.8529 | 26.2092 | 1 | 0.35369 | 0.13981 | 1.349% | 0.82409 | 0.10053 | 1.953% | 12-0-0 Liquid
220311 | 146.99 | Total S in Liquid, Other (26%) | 3 | 3 | 26.21 | 0.05679 | 26.21 | 1 | 0.056789 | 0.040984 | 0.2167% | 0.13232 | 0.14667 | 1.953% | 12-0-0 Liquid
220311 | 148 | Total S, Combustion (26%) | 8 | 8 | 25.37 | 1.726 | 25.535 | 1 | 1.5582 | 0.68861 | 6.102% | 3.6305 | 0.26538 | 1.979% | 12-0-0 Liquid
220311 | 148.01 | Total S, Gravimetric - sulfate and elemental (26%) | 9 | 9 | 26.29 | 0.2288 | 26.2891 | 1 | 0.25946 | 0.10811 | 0.987% | 0.60454 | 0.25988 | 1.95% | 12-0-0 Liquid
220311 | 148.07 | Total S, ICP, test portion as in 2017.02 (26%) | 11 | 11 | 25.97 | 1.553 | 25.8566 | 1 | 1.4754 | 0.55607 | 5.706% | 3.4377 | 0.73953 | 1.967% | 12-0-0 Liquid
220311 | 148.99 | Total S, Other (26%) | 16 | 15 | 27.35 | 4.16 | 26.1326 | 1 | 1.1577 | 0.37363 | 4.43% | 2.6973 | 0.62633 | 1.956% | 12-0-0 Liquid
220311 | 149.04 | S - HNO3 soluble, ICP (%) | 4 | 4 | 22.94 | 6.02 | 22.9368 |  | 6.0198 | 3.7624 | 26.25% |  | 0.31238 | 2.088% | 12-0-0 Liquid
220311 | 151.3 | Acid Soluble As, ICP (ppm) | 3 | 1 | 3.334 | 5.773 | 22.9368 |  | 6.0198 | 7.5248 | 26.25% |  | 0.0037 | 9.983% | 12-0-0 Liquid
220311 | 151.32 | Acid Soluble As, ICP, 2006.03 (ppm) | 2 | 1 | 1.505 | 2.114 | [8 empty] | 12-0-0 Liquid
220311 | 151.33 | Acid Soluble As, ICP, 2017.02 (ppm) | 3 | 1 | 1.016 | 0.9061 | 22.9368 |  | 6.0198 | 7.5248 | 26.25% |  | 0.002 | 9.983% | 12-0-0 Liquid
220311 | 151.34 | Acid Soluble As, ICP, EPA 3050B/6010C (ppm) | 1 |  | 0.3 | [9 empty] | 12-0-0 Liquid
220311 | 151.99 | Acid Soluble As, Other (ppm) | 3 | 2 | 0.3203 | 0.2301 | 0.2305 |  | 0.23971 | 0.21188 | 104% |  | 0.012 | 19.95% | 12-0-0 Liquid
220311 | 165 | Acid Soluble B, Spectrophotometric (%) | 1 |  | 0.001 | [9 empty] | 12-0-0 Liquid
220311 | 165.3 | Acid Soluble B, ICP, test portion in 982.01 (%) | 1 |  | 0.01 | [9 empty] | 12-0-0 Liquid
220311 | 165.99 | Acid Soluble B, Other (%) | 1 |  | 0 | [9 empty] | 12-0-0 Liquid
220311 | 181.3 | Acid Soluble Cd, ICP (ppm) | 4 | 1 | 3.88 | 4.8 | 0.2305 |  | 0.23971 | 0.29964 | 104% |  | 7.68 | 19.95% | 12-0-0 Liquid
220311 | 181.32 | Acid Soluble Cd, ICP, 2006.03 (ppm) | 2 | 0 | 0.505 | 0.7 | [8 empty] | 12-0-0 Liquid
220311 | 181.33 | Acid Soluble Cd, ICP, 2017.02 (ppm) | 4 | 1 | 0.3855 | 0.4821 | 0.2305 |  | 0.23971 | 0.29964 | 104% |  | 0.002 | 19.95% | 12-0-0 Liquid
220311 | 181.34 | Acid Soluble Cd, ICP, EPA 3050B/6010C (ppm) | 2 | 0 | 0.05 | 0.07071 | [8 empty] | 12-0-0 Liquid
220311 | 181.99 | Acid Soluble Cd, Other (ppm) | 3 | 0 | 0.9987 | 1.227 | 0.2305 |  | 0.23971 |  | 104% |  | 0 | 19.95% | 12-0-0 Liquid
220311 | 190 | Water Soluble Cl, Titrimetric (%) | 1 |  | 18.65 | [9 empty] | 12-0-0 Liquid
220311 | 191.3 | Acid Soluble Cr, ICP (ppm) | 2 | 0 | 5.15 | 6.859 | [8 empty] | 12-0-0 Liquid
220311 | 191.32 | Acid Soluble Cr, ICP, 2006.03 (ppm) | 2 | 1 | 1.795 | 1.124 | [8 empty] | 12-0-0 Liquid
220311 | 191.33 | Acid Soluble Cr, ICP, 2017.02 (ppm) | 4 | 2 | 3.047 | 2.741 | 2.9785 |  | 3.9251 | 3.4694 | 131.8% |  | 0.267 | 13.57% | 12-0-0 Liquid
220311 | 191.34 | Acid Soluble Cr, ICP, EPA 3050B/6010C (ppm) | 1 |  | 0.1 | [9 empty] | 12-0-0 Liquid
220311 | 191.99 | Acid Soluble Cr, Other (ppm) | 3 | 1 | 6.847 | 11.39 | 2.9785 |  | 3.9251 | 4.9064 | 131.8% |  | 0 | 13.57% | 12-0-0 Liquid
220311 | 202.3 | Acid Soluble Co, ICP (ppm) | 2 | 1 | 5.071 | 6.971 | [8 empty] | 12-0-0 Liquid
220311 | 202.32 | Acid Soluble Co, ICP, 2006.03 (ppm) | 2 | 1 | 0.51 | 0.693 | [8 empty] | 12-0-0 Liquid
220311 | 202.33 | Acid Soluble Co, ICP, 2017.02 (ppm) | 4 | 2 | 1.541 | 2.326 | 0.37707 | 1.1131 | 0.52195 | 0.46134 | 138.4% | 1.0926 | 0.13515 | 18.53% | 12-0-0 Liquid
220311 | 202.34 | Acid Soluble Co, ICP, EPA 3050B/6010C (ppm) | 1 |  | 0.1 | [9 empty] | 12-0-0 Liquid
220311 | 202.99 | Acid Soluble Co, Other (ppm) | 3 | 1 | 19.97 | 19.83 | 0.37707 | 1.1131 | 0.52195 | 0.65244 | 138.4% | 1.0926 | 13.48 | 18.53% | 12-0-0 Liquid
220311 | 221 | Acid Soluble Cu, AA, inorganic 965.09 (%) | 1 |  | 0.005 | [9 empty] | 12-0-0 Liquid
220311 | 221.3 | Acid Soluble Cu, ICP, test portion inorganic 965.09 (%) | 2 | 0 | 0.005 | 0.007071 | [8 empty] | 12-0-0 Liquid
220311 | 221.32 | Acid Soluble Cu, ICP, test portion 2006.03A-C (%) | 3 | 2 | 0.1204 | 0.2075 | 0.1805 | 0.02305 | 0.25385 | 0.22437 | 140.6% | 25.6605 | 0 | 5.175% | 12-0-0 Liquid
220311 | 221.33 | Acid Soluble Cu, ICP, 2017.02 (%) | 5 | 2 | 0.00025 | 0.0002179 | 0.000275 | 0.0050275 | 0.00024749 | 0.00021875 | 90% | 0.1147 | 5e-05 | 13.74% | 12-0-0 Liquid
220311 | 221.99 | Acid Soluble Cu, Other (%) | 4 | 2 | 0.09149 | 0.182 | 0.18248 | 0.023248 | 0.25742 | 0.22753 | 141.1% | 25.8004 | 0.02285 | 5.167% | 12-0-0 Liquid
220311 | 241 | Acid Soluble Fe, AA, inorganic 965.09 (%) | 1 |  | 0.005 | [9 empty] | 12-0-0 Liquid
220311 | 241.3 | Acid Soluble Fe, ICP, test portion inorganic 965.09 (%) | 1 |  | 0.01 | [9 empty] | 12-0-0 Liquid
220311 | 241.33 | Acid Soluble Fe, ICP, 2017.02 (%) | 2 | 1 | 0.000275 | 0.0003889 | [8 empty] | 12-0-0 Liquid
220311 | 241.99 | Acid Soluble Fe, Other (%) | 1 |  | 0 | [9 empty] | 12-0-0 Liquid
220311 | 251.3 | Acid Soluble Pb, ICP (ppm) | 4 | 1 | 3.052 | 4.68 | 0.18248 |  | 0.25742 | 0.32178 | 141.1% |  | 0.0387 | 20.66% | 12-0-0 Liquid
220311 | 251.32 | Acid Soluble Pb, ICP, 2006.03 (ppm) | 2 | 1 | 2.035 | 2.779 | [8 empty] | 12-0-0 Liquid
220311 | 251.33 | Acid Soluble Pb, ICP, 2017.02 (ppm) | 4 | 1 | 1.069 | 1.42 | 0.18248 |  | 0.25742 | 0.32178 | 141.1% |  | 0.002 | 20.66% | 12-0-0 Liquid
220311 | 251.34 | Acid Soluble Pb, ICP, EPA 3050B/6010C (ppm) | 1 |  | 0.6 | [9 empty] | 12-0-0 Liquid
220311 | 251.99 | Acid Soluble Pb, Other (ppm) | 3 | 1 | 0.652 | 0.5226 | 0.18248 |  | 0.25742 | 0.32178 | 141.1% |  | 0.23 | 20.66% | 12-0-0 Liquid
220311 | 261 | Acid Soluble Mn, AA, Mn2+ only (%) | 1 |  | 0.005 | [9 empty] | 12-0-0 Liquid
220311 | 261.3 | Acid Soluble Mn, ICP, test portion 972.02a (%) | 1 |  | 0.01 | [9 empty] | 12-0-0 Liquid
220311 | 261.35 | Acid Soluble Mn, ICP, 2017.02 (%) | 2 | 0 | 0.0002 | 0.0002828 | [8 empty] | 12-0-0 Liquid
220311 | 281 | Acid Soluble Hg, AA (ppm) | 1 |  | 0.2 | [9 empty] | 12-0-0 Liquid
220311 | 281.3 | Acid Soluble Hg, ICP (ppm) | 3 | 1 | 0.6733 | 1.149 | 0.18248 |  | 0.25742 | 0.32178 | 141.1% |  | 0 | 20.66% | 12-0-0 Liquid
220311 | 281.99 | Acid Soluble Hg, Other (ppm) | 5 | 4 | 0.1368 | 0.217 | 0.046 |  | 0.088335 | 0.055209 | 192% |  | 0.0012 | 22% | 12-0-0 Liquid
220311 | 289.3 | Acid Soluble Mo, ICP (ppm) | 1 |  | 8.125 | [9 empty] | 12-0-0 Liquid
220311 | 289.32 | Acid Soluble Mo, ICP, 2006.03 (ppm) | 2 | 1 | 0.545 | 0.6435 | [8 empty] | 12-0-0 Liquid
220311 | 289.33 | Acid Soluble Mo, ICP, 2017.02 (ppm) | 4 | 2 | 2.351 | 2.048 | 0.95175 | 1.2855 | 1.2753 | 1.1272 | 134% | 2.3114 | 0.8575 | 16.12% | 12-0-0 Liquid
220311 | 289.34 | Acid Soluble Mo, ICP, EPA 3050B/6010C (ppm) | 1 |  | 0.2 | [9 empty] | 12-0-0 Liquid
220311 | 289.99 | Acid Soluble Mo, Other (ppm) | 2 | 1 | 50.88 | 69.47 | [8 empty] | 12-0-0 Liquid
220311 | 291.3 | Acid Soluble Ni, ICP (ppm) | 2 | 1 | 5.313 | 6.629 | [8 empty] | 12-0-0 Liquid
220311 | 291.32 | Acid Soluble Ni, ICP, 2006.03 (ppm) | 2 | 1 | 1.245 | 0.3465 | [8 empty] | 12-0-0 Liquid
220311 | 291.33 | Acid Soluble Ni, ICP, 2017.02 (ppm) | 4 | 1 | 1.456 | 2.378 | 0.95175 |  | 1.2753 | 1.5941 | 134% |  | 0.004 | 16.12% | 12-0-0 Liquid
220311 | 291.34 | Acid Soluble Ni, ICP, EPA 3050B/6010C (ppm) | 1 |  | 0.2 | [9 empty] | 12-0-0 Liquid
220311 | 291.99 | Acid Soluble Ni, Other (ppm) | 4 | 2 | 15.47 | 24.52 | 25.8875 |  | 36.3276 | 32.1094 | 140.3% |  | 5.875 | 9.803% | 12-0-0 Liquid
220311 | 301.3 | Acid Soluble Se, ICP (ppm) | 2 | 1 | 5.015 | 7.05 | [8 empty] | 12-0-0 Liquid
220311 | 301.32 | Acid Soluble Se, ICP, 2006.03 (ppm) | 2 | 1 | 5.005 | 7.064 | [8 empty] | 12-0-0 Liquid
220311 | 301.33 | Acid Soluble Se, ICP, 2017.02 (ppm) | 4 | 3 | 1.282 | 0.8405 | 1.3925 |  | 0.99312 | 0.71672 | 71.32% |  | 0.37633 | 15.22% | 12-0-0 Liquid
220311 | 301.34 | Acid Soluble Se, ICP, EPA 3050B/6010C (ppm) | 1 |  | 1.1 | [9 empty] | 12-0-0 Liquid
220311 | 301.99 | Acid Soluble Se, Other (ppm) | 4 | 1 | 0.198 | 0.2291 | 1.3925 |  | 0.99312 | 1.2414 | 71.32% |  | 0.1 | 15.22% | 12-0-0 Liquid
220311 | 311 | Sodium, AA (%) | 1 |  | 0.006 | [9 empty] | 12-0-0 Liquid
220311 | 311.33 | Sodium, ICP, test portion as in 2017.02 (%) | 1 |  | 0.0132 | [9 empty] | 12-0-0 Liquid
220311 | 311.99 | Sodium, Other (%) | 1 |  | 0.04 | [9 empty] | 12-0-0 Liquid
220311 | 321 | Acid Soluble Zn, AA, inorganic 965.09 (%) | 1 |  | 0.002 | [9 empty] | 12-0-0 Liquid
220311 | 321.02 | Acid Soluble Zn, AA, 965.09, test portion 2006.03A-C (%) | 1 |  | 1.28 | [9 empty] | 12-0-0 Liquid
220311 | 321.3 | Acid Soluble Zn, ICP, test portion inorganic 965.09 (%) | 3 | 2 | 0.004717 | 0.004595 | 0.002075 | 0.0052075 | 0.00060104 | 0.00053125 | 28.97% | 0.26892 | 0.00075 | 10.13% | 12-0-0 Liquid
220311 | 321.32 | Acid Soluble Zn, ICP, test portion 2006.03A-C (%) | 2 | 1 | 0.000525 | 0.0003182 | [8 empty] | 12-0-0 Liquid
220311 | 321.33 | Acid Soluble Zn, ICP, 2017.02 (%) | 5 | 1 | 0.00028 | 0.0003564 | 0.002075 | 0.0052075 | 0.00060104 | 0.0007513 | 28.97% | 0.26892 | 0 | 10.13% | 12-0-0 Liquid
220311 | 321.99 | Acid Soluble Zn, Other (%) | 3 | 1 | 0.1794 | 0.3088 | 0.002075 | 0.0052075 | 0.00060104 | 0.0007513 | 28.97% | 0.26892 | 0.32 | 10.13% | 12-0-0 Liquid
220411 | 1.1 | Ammoniacal N, Magnesium Oxide Method (%) | 7 | 6 | 5.396 | 0.2014 | 5.3425 |  | 0.17893 | 0.091311 | 3.349% |  | 0.025 | 3.108% | Grade 24-25-4
220411 | 1.99 | Ammoniacal N, Other (%) | 21 | 20 | 5.597 | 0.9518 | 5.6944 |  | 0.74866 | 0.20926 | 13.15% |  | 0.07861 | 3.078% | Grade 24-25-4
220411 | 2.99 | Nitrate N, Other (%) | 1 |  | 0.28 | [9 empty] | Grade 24-25-4
220411 | 3.1 | Water Insoluble N, Method I (%) | 6 | 6 | 0.6311 | 0.2891 | 0.60009 |  | 0.2527 | 0.12895 | 42.11% |  | 0.095167 | 4.319% | Grade 24-25-4
220411 | 3.99 | Water Insoluble N, Other (%) | 3 | 3 | 0.3233 | 0.02021 | 0.32333 |  | 0.020207 | 0.014583 | 6.25% |  | 0.02 | 4.741% | Grade 24-25-4
220411 | 5 | Urea N, Urease (as N) (%) | 2 | 2 | 5.331 | 6.758 | [8 empty] | Grade 24-25-4
220411 | 5.1 | Urea N, HPLC(asN),H2Omobilephase (%) | 1 |  | 11 | [9 empty] | Grade 24-25-4
220411 | 5.2 | Urea N, HPLC(asN),85%acetonitrilemobilephase (%) | 1 |  | 10.7 | [9 empty] | Grade 24-25-4
220411 | 5.99 | Urea N, Other (%) | 8 | 8 | 13.43 | 2.853 | 13.4331 |  | 3.2357 | 1.43 | 24.09% |  | 0.05875 | 2.705% | Grade 24-25-4
220411 | 7 | Urea, Urease (as Urea) (%) | 2 | 2 | 13.79 | 9.001 | [8 empty] | Grade 24-25-4
220411 | 7.99 | Urea, Other (%) | 2 | 2 | 10.23 | 0.2369 | [8 empty] | Grade 24-25-4
220411 | 8.1 | Biuret, Spectrophotometric (as Biuret) (%) | 1 |  | 0.515 | [9 empty] | Grade 24-25-4
220411 | 10.11 | Total N, Modified Comprehensive (24%) | 3 | 3 | 24.19 | 0.3416 | 24.1865 | 0.7828 | 0.34157 | 0.24651 | 1.412% | 1.0167 | 0.1182 | 2.033% | Grade 24-25-4
220411 | 10.12 | Total N, Salicylic (24%) | 4 | 4 | 24.47 | 0.1346 | 24.4737 | 0.78711 | 0.13455 | 0.084094 | 0.5498% | 0.3983 | 0.16898 | 2.021% | Grade 24-25-4
220411 | 10.16 | Total N, Raney (24%) | 1 |  | 24.835 | [9 empty] | Grade 24-25-4
220411 | 10.6 | Total N, Combustion (24%) | 60 | 58 | 24.77 | 0.393 | 24.7506 | 0.79126 | 0.28978 | 0.047563 | 1.171% | 0.85332 | 0.13786 | 2.01% | Grade 24-25-4
220411 | 10.99 | Total N, Other (24%) | 15 | 15 | 23.92 | 0.9502 | 23.897 | 0.77846 | 0.97403 | 0.31437 | 4.076% | 2.9154 | 0.16631 | 2.046% | Grade 24-25-4
220411 | 20.1 | Total P2O5, Gravimetric Quinolinium MolybdoP (%) | 1 |  | 25.45 | [9 empty] | Grade 24-25-4
220411 | 20.2 | Total P2O5, Spectrophotometric MolybdovanadoP (%) | 17 | 17 | 25.39 | 0.5972 | 25.328 |  | 0.52872 | 0.16029 | 2.087% |  | 0.18181 | 1.987% | Grade 24-25-4
220411 | 20.4 | Total P2O5, Automated (%) | 1 |  | 25.55 | [9 empty] | Grade 24-25-4
220411 | 20.5 | Total P2O5, ICP (%) | 21 | 21 | 24.83 | 1.461 | 24.7732 |  | 1.217 | 0.33196 | 4.913% |  | 0.40941 | 2.009% | Grade 24-25-4
220411 | 20.99 | Total P2O5, Other (%) | 7 | 6 | 26.01 | 1.658 | 25.7819 |  | 0.75269 | 0.38411 | 2.919% |  | 0.29052 | 1.969% | Grade 24-25-4
220411 | 30.2 | Citrate Insoluble P2O5, Spectrophotometric MolybdovanadoP (%) | 1 |  | 0.08 | [9 empty] | Grade 24-25-4
220411 | 30.99 | Citrate Insoluble P2O5, Other (%) | 1 |  | 24.86 | [9 empty] | Grade 24-25-4
220411 | 40.2 | Indirect Available P2O5, Spectrophotometric (25%) | 1 |  | 26.54 | [9 empty] | Grade 24-25-4
220411 | 40.99 | Indirect Available P2O5, Other (25%) | 1 |  | 25.355 | [9 empty] | Grade 24-25-4
220411 | 41.1 | Direct Available P2O5, Gravimetric Quinolinium (25%) | 4 | 4 | 25.57 | 0.6371 | 25.5708 | 0.73 | 0.63713 | 0.39821 | 2.492% | 2.0336 | 0.17508 | 1.978% | Grade 24-25-4
220411 | 41.11 | Direct Available P2O5, Gravimetric Quinolinium, Citrate-EDTA Ext.... (25%) | 9 | 9 | 25.2 | 0.16 | 25.204 | 0.73 | 0.18142 | 0.075593 | 0.7198% | 0.57906 | 0.11422 | 1.992% | Grade 24-25-4
220411 | 41.2 | Direct Available P2O5, Spectrophotometric (25%) | 3 | 3 | 25.09 | 0.4549 | 25.0883 | 0.73 | 0.45487 | 0.32828 | 1.813% | 1.4519 | 0.21667 | 1.996% | Grade 24-25-4
220411 | 41.21 | Direct Available P2O5, Spectrophotometric, Citrate-EDTA Ext. (25%) | 9 | 8 | 24.78 | 0.3033 | 24.7853 | 0.73 | 0.36739 | 0.16237 | 1.482% | 1.1726 | 0.18931 | 2.009% | Grade 24-25-4
220411 | 41.4 | Direct Available P2O5, Automated, Citrate-EDTA Ext. (25%) | 2 | 2 | 25.37 | 0.06718 | [8 empty] | Grade 24-25-4
220411 | 41.5 | Direct Available P2O5, ICP (25%) | 4 | 4 | 24.87 | 0.6633 | 24.8738 | 0.73 | 0.66334 | 0.41459 | 2.667% | 2.1172 | 0.5725 | 2.005% | Grade 24-25-4
220411 | 41.51 | Direct Available P2O5, ICP, Citrate-EDTA Ext. (25%) | 13 | 13 | 24.95 | 0.8916 | 25.0146 | 0.73 | 0.84022 | 0.29129 | 3.359% | 2.6818 | 0.2979 | 1.999% | Grade 24-25-4
220411 | 41.99 | Direct Available P2O5, Other (25%) | 8 | 8 | 24.9 | 0.3042 | 24.9569 | 0.73 | 0.19453 | 0.085972 | 0.7795% | 0.62091 | 0.24695 | 2.002% | Grade 24-25-4
220411 | 48.2 | Water Soluble P2O5, Spectrophotometric (%) | 1 |  | 22.24 | [9 empty] | Grade 24-25-4
220411 | 48.5 | Water Soluble P2O5, ICP (%) | 3 | 3 | 24.34 | 1.292 | 24.3433 |  | 1.2916 | 0.93213 | 5.306% |  | 0.52 | 2.027% | Grade 24-25-4
220411 | 48.99 | Water Soluble P2O5, Other (%) | 2 | 2 | 21.72 | 0.7325 | [8 empty] | Grade 24-25-4
220411 | 50 | Soluble K2O, STPB Oxalate (4%) | 8 | 7 | 4.308 | 0.1264 | 4.3153 | 0.41631 | 0.15258 | 0.072088 | 3.536% | 0.85397 | 0.025714 | 3.21% | Grade 24-25-4
220411 | 50.3 | Soluble K2O, AA (Oxalate) (4%) | 4 | 4 | 4.156 | 0.3636 | 4.1558 | 0.41312 | 0.36359 | 0.22724 | 8.749% | 2.0507 | 0.1295 | 3.228% | Grade 24-25-4
220411 | 50.32 | Soluble K2O, AA (Citrate-EDTA) (4%) | 1 |  | 3.94 | [9 empty] | Grade 24-25-4
220411 | 50.5 | Soluble K2O, ICP (Oxalate) (4%) | 10 | 10 | 4.054 | 0.1768 | 4.0807 | 0.41161 | 0.12747 | 0.050387 | 3.124% | 0.72156 | 0.17019 | 3.237% | Grade 24-25-4
220411 | 50.51 | Soluble K2O, ICP (Citrate) (4%) | 5 | 5 | 4.182 | 0.03017 | 4.1824 | 0.41365 | 0.030171 | 0.016866 | 0.7214% | 0.16995 | 0.04584 | 3.225% | Grade 24-25-4
220411 | 50.52 | Soluble K2O, ICP (Citrate-EDTA) (4%) | 14 | 13 | 4.171 | 0.1968 | 4.1827 | 0.41365 | 0.15789 | 0.054738 | 3.775% | 0.88935 | 0.066946 | 3.225% | Grade 24-25-4
220411 | 50.6 | Soluble K2O, Flame Photometric (Oxalate) (4%) | 4 | 4 | 4.077 | 0.1284 | 4.077 | 0.41154 | 0.12844 | 0.080275 | 3.15% | 0.72719 | 0.19135 | 3.237% | Grade 24-25-4
220411 | 50.61 | Soluble K2O, Flame Photometric (Citrate) (4%) | 1 |  | 4.35 | [9 empty] | Grade 24-25-4
220411 | 50.62 | Soluble K2O, Flame Photometric (Citrate-EDTA) (4%) | 5 | 5 | 4.342 | 0.3292 | 4.342 | 0.41684 | 0.32918 | 0.18402 | 7.581% | 1.84 | 0.1012 | 3.207% | Grade 24-25-4
220411 | 50.99 | Soluble K2O, Other (4%) | 34 | 33 | 4.15 | 0.3639 | 4.0735 | 0.41147 | 0.24859 | 0.054092 | 6.103% | 1.4077 | 0.096567 | 3.238% | Grade 24-25-4
220411 | 60 | Water (Free), Vacuum Oven (%) | 1 |  | 0.985 | [9 empty] | Grade 24-25-4
220411 | 60.1 | Water (Free), Vacuum Desiccation (%) | 1 |  | 1.235 | [9 empty] | Grade 24-25-4
220411 | 60.99 | Water (Free), Other (%) | 1 |  | 2.3784 | [9 empty] | Grade 24-25-4
220411 | 101 | Acid Soluble Ca, AA, inorganic 965.09 (%) | 1 |  | 0.045 | [9 empty] | Grade 24-25-4
220411 | 101.3 | Acid Soluble Ca, ICP, test portion inorganic 965.09 (%) | 3 | 3 | 0.252 | 0.03404 | 0.252 | 0.2126 | 0.034044 | 0.024569 | 13.51% | 0.37311 | 0.0073333 | 4.922% | Grade 24-25-4
220411 | 101.32 | Acid Soluble Ca, ICP, test portion 2006.03A-C (%) | 2 | 2 | 0.2374 | 0.007212 | [8 empty] | Grade 24-25-4
220411 | 101.33 | Acid Soluble Ca, ICP, 2017.02 (%) | 4 | 4 | 0.209 | 0.05059 | 0.20895 | 0.21045 | 0.050589 | 0.031618 | 24.21% | 0.5601 | 0.00755 | 5.062% | Grade 24-25-4
220411 | 101.99 | Acid Soluble Ca, Other (%) | 3 | 3 | 0.7964 | 1.003 | 0.79638 | 0.23982 | 1.0035 | 0.7242 | 126% | 9.7494 | 0.7007 | 4.139% | Grade 24-25-4
220411 | 121 | Acid Soluble Mg, AA, inorganic 965.09 (%) | 1 |  | 0.499 | [9 empty] | Grade 24-25-4
220411 | 121.3 | Acid Soluble Mg, ICP, test portion inorganic 965.09 (%) | 3 | 3 | 0.4587 | 0.02103 | 0.45867 | 0.22293 | 0.021032 | 0.015178 | 4.585% | 0.21981 | 0.004 | 4.498% | Grade 24-25-4
220411 | 121.32 | Acid Soluble Mg, ICP, test portion 2006.03A-C (%) | 2 | 2 | 0.445 | 0.002121 | [8 empty] | Grade 24-25-4
220411 | 121.33 | Acid Soluble Mg, ICP, 2017.02 (%) | 5 | 5 | 0.4496 | 0.03925 | 0.44956 | 0.22248 | 0.039251 | 0.021942 | 8.731% | 0.41107 | 0.011 | 4.511% | Grade 24-25-4
220411 | 121.99 | Acid Soluble Mg, Other (%) | 5 | 5 | 0.4855 | 0.1843 | 0.4855 | 0.22428 | 0.18432 | 0.10304 | 37.97% | 1.9149 | 0.09756 | 4.459% | Grade 24-25-4
220411 | 131.99 | Water Soluble Mg, Other (%) | 1 |  | 0.08925 | [9 empty] | Grade 24-25-4
220411 | 143.99 | Elemental S, Other (%) | 1 |  | 0.692 | [9 empty] | Grade 24-25-4
220411 | 145.99 | Sulfate S, HCl soluble, Other (%) | 2 | 2 | 0.6049 | 0.06208 | [8 empty] | Grade 24-25-4
220411 | 148.07 | Total S, ICP, test portion as in 2017.02 (%) | 5 | 4 | 0.5179 | 0.3278 | 0.64485 | 0.23224 | 0.18915 | 0.11822 | 29.33% | 1.8977 | 0.0269 | 4.273% | Grade 24-25-4
220411 | 148.99 | Total S, Other (%) | 3 | 3 | 0.5761 | 0.1247 | 0.57608 | 0.2288 | 0.12474 | 0.090022 | 21.65% | 1.2703 | 0.014833 | 4.346% | Grade 24-25-4
220411 | 149.04 | S - HNO3 soluble, ICP (%) | 2 | 2 | 0.6107 | 0.02213 | [8 empty] | Grade 24-25-4
220411 | 151 | Acid Soluble As, AA, test portion 2006.03 modified w/dual acid (ppm) | 1 |  | 7.2135 | [9 empty] | Grade 24-25-4
220411 | 151.3 | Acid Soluble As, ICP (ppm) | 5 | 4 | 6.761 | 3.842 | 8.4519 |  | 0.798 | 0.49875 | 9.442% |  | 0.4149 | 11.6% | Grade 24-25-4
220411 | 151.32 | Acid Soluble As, ICP, 2006.03 (ppm) | 2 | 2 | 7.015 | 1.435 | [8 empty] | Grade 24-25-4
220411 | 151.33 | Acid Soluble As, ICP, 2017.02 (ppm) | 6 | 6 | 9.317 | 3.484 | 8.6038 |  | 2.1449 | 1.0946 | 24.93% |  | 0.54545 | 11.57% | Grade 24-25-4
220411 | 151.34 | Acid Soluble As, ICP, EPA 3050B/6010C (ppm) | 1 |  | 5.2 | [9 empty] | Grade 24-25-4
220411 | 151.99 | Acid Soluble As, Other (ppm) | 2 | 2 | 5.593 | 3.454 | [8 empty] | Grade 24-25-4
220411 | 165 | Acid Soluble B, Spectrophotometric (%) | 1 |  | 0.002 | [9 empty] | Grade 24-25-4
220411 | 165.3 | Acid Soluble B, ICP, test portion in 982.01 (%) | 3 | 2 | 0.01975 | 0.01945 | 0.024625 | 0.0066938 | 0.024784 | 0.021906 | 100.6% | 8.627 | 0.02535 | 6.984% | Grade 24-25-4
220411 | 165.99 | Acid Soluble B, Other (%) | 8 | 5 | 0.01179 | 0.01444 | 0.00887 | 0.0043305 | 0.011142 | 0.0062284 | 125.6% | 5.9947 | 0.00046 | 8.145% | Grade 24-25-4
220411 | 171.99 | Water Soluble B, Other (%) | 1 |  | 0.01 | [9 empty] | Grade 24-25-4
220411 | 181 | Acid Soluble Cd, AA, test portion 2006.03 modified w/dual acid (ppm) | 1 |  | 1.31 | [9 empty] | Grade 24-25-4
220411 | 181.3 | Acid Soluble Cd, ICP (ppm) | 11 | 11 | 1.705 | 0.2619 | 1.6845 |  | 0.24751 | 0.093283 | 14.69% |  | 0.11141 | 14.79% | Grade 24-25-4
220411 | 181.32 | Acid Soluble Cd, ICP, 2006.03 (ppm) | 2 | 2 | 1.888 | 0.1584 | [8 empty] | Grade 24-25-4
220411 | 181.33 | Acid Soluble Cd, ICP, 2017.02 (ppm) | 4 | 4 | 1.837 | 0.1391 | 1.8371 |  | 0.13907 | 0.086918 | 7.57% |  | 0.064875 | 14.6% | Grade 24-25-4
220411 | 181.34 | Acid Soluble Cd, ICP, EPA 3050B/6010C (ppm) | 1 |  | 1.65 | [9 empty] | Grade 24-25-4
220411 | 181.99 | Acid Soluble Cd, Other (ppm) | 3 | 3 | 1.785 | 0.1505 | 1.7852 |  | 0.15052 | 0.10863 | 8.432% |  | 0.14833 | 14.66% | Grade 24-25-4
220411 | 190 | Water Soluble Cl, Titrimetric (%) | 2 | 2 | 3.285 | 0.3253 | [8 empty] | Grade 24-25-4
220411 | 191.3 | Acid Soluble Cr, ICP (ppm) | 7 | 6 | 46.29 | 6.951 | 47.2356 |  | 8.0555 | 4.1108 | 17.05% |  | 0.506 | 8.955% | Grade 24-25-4
220411 | 191.32 | Acid Soluble Cr, ICP, 2006.03 (ppm) | 2 | 2 | 46.41 | 2.956 | [8 empty] | Grade 24-25-4
220411 | 191.33 | Acid Soluble Cr, ICP, 2017.02 (ppm) | 6 | 5 | 47.75 | 5.68 | 45.7984 |  | 3.4139 | 1.9084 | 7.454% |  | 1.3309 | 8.996% | Grade 24-25-4
220411 | 191.34 | Acid Soluble Cr, ICP, EPA 3050B/6010C (ppm) | 2 | 2 | 49.62 | 3.771 | [8 empty] | Grade 24-25-4
220411 | 191.99 | Acid Soluble Cr, Other (ppm) | 3 | 3 | 45.01 | 5.735 | 45.0058 |  | 5.7348 | 4.1387 | 12.74% |  | 2.5003 | 9.02% | Grade 24-25-4
220411 | 202.3 | Acid Soluble Co, ICP (ppm) | 6 | 6 | 1.659 | 0.4025 | 1.6589 | 1.4977 | 0.45639 | 0.2329 | 27.51% | 0.71004 | 0.085517 | 14.82% | Grade 24-25-4
220411 | 202.32 | Acid Soluble Co, ICP, 2006.03 (ppm) | 2 | 2 | 1.819 | 0.2556 | [8 empty] | Grade 24-25-4
220411 | 202.33 | Acid Soluble Co, ICP, 2017.02 (ppm) | 5 | 4 | 2.053 | 0.7715 | 1.8157 | 1.5447 | 0.64772 | 0.40483 | 35.67% | 0.97701 | 0.021525 | 14.62% | Grade 24-25-4
220411 | 202.34 | Acid Soluble Co, ICP, EPA 3050B/6010C (ppm) | 2 | 2 | 1.78 | 0.09899 | [8 empty] | Grade 24-25-4
220411 | 202.99 | Acid Soluble Co, Other (ppm) | 4 | 3 | 14.3 | 16.04 | 12.4032 | 4.7209 | 19.0852 | 13.7735 | 153.9% | 9.4194 | 3.605 | 10.95% | Grade 24-25-4
220411 | 221 | Acid Soluble Cu, AA, inorganic 965.09 (%) | 2 | 1 | 0.00265 | 0.003323 | [8 empty] | Grade 24-25-4
220411 | 221.3 | Acid Soluble Cu, ICP, test portion inorganic 965.09 (%) | 4 | 2 | 0.01008 | 0.01407 | 0.01515 | 0.006515 | 0.021001 | 0.018562 | 138.6% | 7.5107 | 0.02 | 7.514% | Grade 24-25-4
220411 | 221.32 | Acid Soluble Cu, ICP, test portion 2006.03A-C (%) | 4 | 1 | 0.0003375 | 0.0004498 | 0.01515 | 0.006515 | 0.021001 | 0.026251 | 138.6% | 7.5107 | 0.0001 | 7.514% | Grade 24-25-4
220411 | 221.33 | Acid Soluble Cu, ICP, 2017.02 (%) | 6 | 1 | 0.0003 | 0.000498 | 0.01515 | 0.006515 | 0.021001 | 0.026251 | 138.6% | 7.5107 | 0 | 7.514% | Grade 24-25-4
220411 | 221.99 | Acid Soluble Cu, Other (%) | 6 | 4 | 0.1439 | 0.3484 | 0.21564 | 0.026564 | 0.42625 | 0.26641 | 197.7% | 37.388 | 0.052875 | 5.039% | Grade 24-25-4
220411 | 241 | Acid Soluble Fe, AA, inorganic 965.09 (%) | 1 |  | 0.5975 | [9 empty] | Grade 24-25-4
220411 | 241.3 | Acid Soluble Fe, ICP, test portion inorganic 965.09 (%) | 4 | 4 | 0.642 | 0.1021 | 0.64196 | 0.069196 | 0.10215 | 0.063842 | 15.91% | 3.4396 | 0.011125 | 4.276% | Grade 24-25-4
220411 | 241.32 | Acid Soluble Fe, ICP, test portion 2006.03A-C (%) | 2 | 2 | 0.5589 | 0.003748 | [8 empty] | Grade 24-25-4
220411 | 241.33 | Acid Soluble Fe, ICP, 2017.02 (%) | 5 | 5 | 0.5674 | 0.02602 | 0.56737 | 0.061737 | 0.026019 | 0.014545 | 4.586% | 0.98196 | 0.02614 | 4.356% | Grade 24-25-4
220411 | 241.99 | Acid Soluble Fe, Other (%) | 4 | 4 | 0.5783 | 0.01463 | 0.57831 | 0.062831 | 0.014631 | 0.0091444 | 2.53% | 0.54257 | 0.030125 | 4.343% | Grade 24-25-4
220411 | 251 | Acid Soluble Pb, AA, test portion 2006.03 modified w/dual acid (ppm) | 1 |  | 1.84 | [9 empty] | Grade 24-25-4
220411 | 251.3 | Acid Soluble Pb, ICP (ppm) | 8 | 5 | 1.078 | 1.628 | 0.72548 |  | 0.23701 | 0.13249 | 32.67% |  | 0.03892 | 16.79% | Grade 24-25-4
220411 | 251.32 | Acid Soluble Pb, ICP, 2006.03 (ppm) | 2 | 1 | 4.75 | 0.3536 | [8 empty] | Grade 24-25-4
220411 | 251.33 | Acid Soluble Pb, ICP, 2017.02 (ppm) | 4 | 2 | 1.51 | 1.011 | 0.8851 |  | 0.090015 | 0.079562 | 10.17% |  | 0.0388 | 16.29% | Grade 24-25-4
220411 | 251.34 | Acid Soluble Pb, ICP, EPA 3050B/6010C (ppm) | 1 |  | 0.6 | [9 empty] | Grade 24-25-4
220411 | 251.99 | Acid Soluble Pb, Other (ppm) | 3 | 3 | 0.939 | 0.282 | 0.939 |  | 0.28198 | 0.2035 | 30.03% |  | 0.064 | 16.15% | Grade 24-25-4
220411 | 261 | Acid Soluble Mn, AA, Mn2+ only (%) | 1 |  | 0.0175 | [9 empty] | Grade 24-25-4
220411 | 261.3 | Acid Soluble Mn, ICP, test portion 972.02a (%) | 2 | 1 | 0.01528 | 0.00746 | [8 empty] | Grade 24-25-4
220411 | 261.32 | Acid Soluble Mn, ICP, test portion inorganic 965.09 (%) | 2 | 2 | 0.06008 | 0.05646 | [8 empty] | Grade 24-25-4
220411 | 261.34 | Acid Soluble Mn, ICP, test portion 2006.03A-C (%) | 2 | 2 | 0.0637 | 0.06477 | [8 empty] | Grade 24-25-4
220411 | 261.35 | Acid Soluble Mn, ICP, 2017.02 (%) | 4 | 4 | 0.01849 | 0.001239 | 0.018488 | 0.0068488 | 0.0012385 | 0.00077408 | 6.699% | 0.42136 | 0.001175 | 7.292% | Grade 24-25-4
220411 | 261.99 | Acid Soluble Mn, Other (%) | 4 | 4 | 0.01729 | 0.001757 | 0.017288 | 0.0067288 | 0.0017566 | 0.0010979 | 10.16% | 0.60827 | 0.000675 | 7.366% | Grade 24-25-4
220411 | 281.3 | Acid Soluble Hg, ICP (ppm) | 5 | 0 | 0.6522 | 0.9268 | 0.017288 |  | 0.0017566 |  | 10.16% |  | 0 | 22% | Grade 24-25-4
220411 | 281.99 | Acid Soluble Hg, Other (ppm) | 5 | 2 | 0.1088 | 0.2187 | 0.0136 |  | 0.0079196 | 0.007 | 58.23% |  | 0.0151 | 22% | Grade 24-25-4
220411 | 289.3 | Acid Soluble Mo, ICP (ppm) | 5 | 4 | 5.063 | 4.501 | 6.3284 | 2.8985 | 4.0419 | 2.5262 | 63.87% | 3.2491 | 0.15955 | 12.12% | Grade 24-25-4
220411 | 289.32 | Acid Soluble Mo, ICP, 2006.03 (ppm) | 2 | 2 | 6.514 | 0.6873 | [8 empty] | Grade 24-25-4
220411 | 289.33 | Acid Soluble Mo, ICP, 2017.02 (ppm) | 7 | 6 | 6.404 | 0.6254 | 6.2708 | 2.8812 | 0.64279 | 0.32802 | 10.25% | 0.51981 | 0.045617 | 12.13% | Grade 24-25-4
220411 | 289.34 | Acid Soluble Mo, ICP, EPA 3050B/6010C (ppm) | 2 | 2 | 7.013 | 0.5834 | [8 empty] | Grade 24-25-4
220411 | 289.99 | Acid Soluble Mo, Other (ppm) | 3 | 2 | 36.99 | 54.57 | 5.4787 | 2.6436 | 0.3235 | 0.28594 | 5.905% | 0.28512 | 1.0775 | 12.38% | Grade 24-25-4
220411 | 291.3 | Acid Soluble Ni, ICP (ppm) | 9 | 9 | 7.13 | 2.496 | 6.7711 |  | 1.8897 | 0.78738 | 27.91% |  | 0.8118 | 12% | Grade 24-25-4
220411 | 291.32 | Acid Soluble Ni, ICP, 2006.03 (ppm) | 2 | 2 | 7.22 | 1.103 | [8 empty] | Grade 24-25-4
220411 | 291.33 | Acid Soluble Ni, ICP, 2017.02 (ppm) | 5 | 5 | 6.496 | 0.8072 | 6.496 |  | 0.8072 | 0.45124 | 12.43% |  | 0.29788 | 12.07% | Grade 24-25-4
220411 | 291.34 | Acid Soluble Ni, ICP, EPA 3050B/6010C (ppm) | 2 | 2 | 7.403 | 0.145 | [8 empty] | Grade 24-25-4
220411 | 291.99 | Acid Soluble Ni, Other (ppm) | 4 | 3 | 21.92 | 28.09 | 25.894 |  | 33.0027 | 23.8176 | 127.5% |  | 1.8227 | 9.803% | Grade 24-25-4
220411 | 301.3 | Acid Soluble Se, ICP (ppm) | 4 | 3 | 1.629 | 0.7999 | 1.6219 |  | 0.97956 | 0.70694 | 60.39% |  | 0.0984 | 14.87% | Grade 24-25-4
220411 | 301.32 | Acid Soluble Se, ICP, 2006.03 (ppm) | 1 |  | 10 | [9 empty] | Grade 24-25-4
220411 | 301.33 | Acid Soluble Se, ICP, 2017.02 (ppm) | 5 | 3 | 1.531 | 1.457 | 2.2317 |  | 1.4782 | 1.0668 | 66.24% |  | 0.46957 | 14.18% | Grade 24-25-4
220411 | 301.34 | Acid Soluble Se, ICP, EPA 3050B/6010C (ppm) | 1 |  | 1 | [9 empty] | Grade 24-25-4
220411 | 301.99 | Acid Soluble Se, Other (ppm) | 4 | 2 | 0.6438 | 0.5109 | 1.0375 |  | 0.19445 | 0.17188 | 18.74% |  | 0.205 | 15.91% | Grade 24-25-4
220411 | 311 | Sodium, AA (%) | 1 |  | 0.128 | [9 empty] | Grade 24-25-4
220411 | 311.33 | Sodium, ICP, test portion as in 2017.02 (%) | 4 | 4 | 0.5437 | 0.774 | 0.54366 | 0.059366 | 0.77396 | 0.48372 | 142.4% | 30.3763 | 0.024425 | 4.384% | Grade 24-25-4
220411 | 311.99 | Sodium, Other (%) | 2 | 2 | 0.153 | 0.04529 | [8 empty] | Grade 24-25-4
220411 | 321 | Acid Soluble Zn, AA, inorganic 965.09 (%) | 2 | 2 | 0.005275 | 0.0003889 | [8 empty] | Grade 24-25-4
220411 | 321.3 | Acid Soluble Zn, ICP, test portion inorganic 965.09 (%) | 6 | 5 | 0.03934 | 0.08118 | 0.04521 | 0.009521 | 0.089331 | 0.049937 | 197.6% | 21.8612 | 0.06662 | 6.374% | Grade 24-25-4
220411 | 321.32 | Acid Soluble Zn, ICP, test portion 2006.03A-C (%) | 5 | 5 | 0.00544 | 0.0006309 | 0.00544 | 0.005544 | 0.00063087 | 0.00035267 | 11.6% | 0.26514 | 0.0006 | 8.766% | Grade 24-25-4
220411 | 321.33 | Acid Soluble Zn, ICP, 2017.02 (%) | 9 | 8 | 0.007944 | 0.01138 | 0.0044547 | 0.0054455 | 0.00097813 | 0.00043228 | 21.96% | 0.41852 | 0.0004625 | 9.034% | Grade 24-25-4
220411 | 321.99 | Acid Soluble Zn, Other (%) | 10 | 9 | 4.249 | 13.42 | 0.0049643 | 0.0054964 | 0.0010599 | 0.00044164 | 21.35% | 0.44932 | 0.00031111 | 8.888% | Grade 24-25-4
220411 | 325.3 | Water Soluble Zn, ICP (%) | 1 |  | 0.0001 | [9 empty] | Grade 24-25-4
220411 | 325.99 | Water Soluble Zn, Other (%) | 1 |  | 0.0003 | [9 empty] | Grade 24-25-4
220411 | 431.99 | Soluble Si in nonliquids, Other (%) | 1 |  | 0.006 | [9 empty] | Grade 24-25-4
220451 | 10.6 | Total N, Combustion (%) | 1 |  | 0.012 | [9 empty] | K-Mg-SO4
220451 | 20.5 | Total P2O5, ICP (%) | 1 |  | 0.075 | [9 empty] | K-Mg-SO4
220451 | 41.21 | Direct Available P2O5, Spectrophotometric, Citrate-EDTA Ext. (%) | 1 |  | 0.04 | [9 empty] | K-Mg-SO4
220451 | 48.2 | Water Soluble P2O5, Spectrophotometric (%) | 1 |  | 0.025 | [9 empty] | K-Mg-SO4
220451 | 50 | Soluble K2O, STPB Oxalate (21.5%) | 4 | 4 | 22.15 | 0.06981 | 22.1513 | 1.1545 | 0.069806 | 0.043629 | 0.3151% | 0.14088 | 0.0525 | 2.125% | K-Mg-SO4
220451 | 50.3 | Soluble K2O, AA (Oxalate) (21.5%) | 2 | 2 | 21.94 | 0.2934 | [8 empty] | K-Mg-SO4
220451 | 50.32 | Soluble K2O, AA (Citrate-EDTA) (21.5%) | 1 |  | 20.86 | [9 empty] | K-Mg-SO4
220451 | 50.5 | Soluble K2O, ICP (Oxalate) (21.5%) | 1 |  | 21.32 | [9 empty] | K-Mg-SO4
220451 | 50.51 | Soluble K2O, ICP (Citrate) (21.5%) | 1 |  | 18.68 | [9 empty] | K-Mg-SO4
220451 | 50.99 | Soluble K2O, Other (21.5%) | 5 | 5 | 21.8 | 0.6417 | 21.8 | 1.143 | 0.64175 | 0.35875 | 2.944% | 1.3082 | 1.92 | 2.142% | K-Mg-SO4
220451 | 101.33 | Acid Soluble Ca, ICP, 2017.02 (%) | 2 | 2 | 0.1155 | 0.07145 | [8 empty] | K-Mg-SO4
220451 | 121 | Acid Soluble Mg, AA, inorganic 965.09 (10.5%) | 1 |  | 10.84 | [9 empty] | K-Mg-SO4
220451 | 121.32 | Acid Soluble Mg, ICP, test portion 2006.03A-C (10.5%) | 3 | 3 | 11.27 | 0.3127 | 11.2667 | 0.76333 | 0.31274 | 0.2257 | 2.776% | 0.95462 | 0.086667 | 2.778% | K-Mg-SO4
220451 | 121.33 | Acid Soluble Mg, ICP, 2017.02 (10.5%) | 5 | 5 | 11.69 | 1.017 | 11.6894 | 0.78447 | 1.0172 | 0.56861 | 8.702% | 3.0211 | 0.21518 | 2.763% | K-Mg-SO4
220451 | 121.99 | Acid Soluble Mg, Other (10.5%) | 3 | 3 | 12.24 | 1.237 | 12.2383 | 0.81192 | 1.2373 | 0.89291 | 10.11% | 3.5506 | 0.34333 | 2.744% | K-Mg-SO4
220451 | 131.7 | Water Soluble Mg, Titrimetric (EDTA) (%) | 1 |  | 11.18 | [9 empty] | K-Mg-SO4
220451 | 131.99 | Water Soluble Mg, Other (%) | 1 |  | 10.415 | [9 empty] | K-Mg-SO4
220451 | 143 | Elemental S, Gravimetric Sulfur - carbon disulfide soluble sulfur (%) | 1 |  | 0.03 | [9 empty] | K-Mg-SO4
220451 | 145 | Sulfate S, HCl soluble, Gravimetric Sulfur - sulfate form (%) | 2 | 2 | 22.83 | 0.0601 | [8 empty] | K-Mg-SO4
220451 | 148 | Total S, Combustion (21%) | 2 | 2 | 22.49 | 0.8077 | [8 empty] | K-Mg-SO4
220451 | 148.01 | Total S, Gravimetric - sulfate and elemental (21%) | 3 | 3 | 22.4 | 0.4859 | 22.3983 | 1 | 0.48586 | 0.35064 | 2.169% | 1.132 | 0.03 | 2.113% | K-Mg-SO4
220451 | 148.07 | Total S, ICP, test portion as in 2017.02 (21%) | 4 | 4 | 22.62 | 1.388 | 22.6182 | 1 | 1.3885 | 0.86779 | 6.139% | 3.2351 | 0.4199 | 2.103% | K-Mg-SO4
220451 | 148.99 | Total S, Other (21%) | 2 | 2 | 23.25 | 1.064 | [8 empty] | K-Mg-SO4
220451 | 151.3 | Acid Soluble As, ICP (ppm) | 1 |  | 3 | [9 empty] | K-Mg-SO4
220451 | 151.33 | Acid Soluble As, ICP, 2017.02 (ppm) | 1 |  | 1.52 | [9 empty] | K-Mg-SO4
220451 | 151.99 | Acid Soluble As, Other (ppm) | 1 |  | 1.75 | [9 empty] | K-Mg-SO4
220451 | 181.32 | Acid Soluble Cd, ICP, 2006.03 (ppm) | 1 |  | 1 | [9 empty] | K-Mg-SO4
220451 | 181.33 | Acid Soluble Cd, ICP, 2017.02 (ppm) | 1 |  | 0.56 | [9 empty] | K-Mg-SO4
220451 | 181.99 | Acid Soluble Cd, Other (ppm) | 1 |  | 0.1 | [9 empty] | K-Mg-SO4
220451 | 190 | Water Soluble Cl, Titrimetric (2.5%) | 4 | 4 | 1.141 | 0.1472 | 1.1405 | 0.11905 | 0.14721 | 0.092007 | 12.91% | 2.8812 | 0.0215 | 3.921% | K-Mg-SO4
220451 | 190.99 | Water Soluble Cl, Other (2.5%) | 2 | 2 | 1.93 | 1.061 | [8 empty] | K-Mg-SO4
220451 | 191.32 | Acid Soluble Cr, ICP, 2006.03 (ppm) | 1 |  | 44 | [9 empty] | K-Mg-SO4
220451 | 191.33 | Acid Soluble Cr, ICP, 2017.02 (ppm) | 1 |  | 41.45 | [9 empty] | K-Mg-SO4
220451 | 191.99 | Acid Soluble Cr, Other (ppm) | 1 |  | 36.5 | [9 empty] | K-Mg-SO4
220451 | 202.32 | Acid Soluble Co, ICP, 2006.03 (ppm) | 1 |  | 1 | [9 empty] | K-Mg-SO4
220451 | 202.33 | Acid Soluble Co, ICP, 2017.02 (ppm) | 1 |  | 0.996 | [9 empty] | K-Mg-SO4
220451 | 202.99 | Acid Soluble Co, Other (ppm) | 1 |  | 0.95 | [9 empty] | K-Mg-SO4
220451 | 221.32 | Acid Soluble Cu, ICP, test portion 2006.03A-C (%) | 1 |  | 0.0002 | [9 empty] | K-Mg-SO4
220451 | 221.99 | Acid Soluble Cu, Other (%) | 1 |  | 0.00025 | [9 empty] | K-Mg-SO4
220451 | 241.33 | Acid Soluble Fe, ICP, 2017.02 (%) | 2 | 2 | 0.02868 | 0.01227 | [8 empty] | K-Mg-SO4
220451 | 251.32 | Acid Soluble Pb, ICP, 2006.03 (ppm) | 1 |  | 4 | [9 empty] | K-Mg-SO4
220451 | 251.33 | Acid Soluble Pb, ICP, 2017.02 (ppm) | 1 |  | 1.27 | [9 empty] | K-Mg-SO4
220451 | 251.99 | Acid Soluble Pb, Other (ppm) | 1 |  | 1 | [9 empty] | K-Mg-SO4
220451 | 281.3 | Acid Soluble Hg, ICP (ppm) | 1 |  | 2 | [9 empty] | K-Mg-SO4
220451 | 281.99 | Acid Soluble Hg, Other (ppm) | 1 |  | 0.01 | [9 empty] | K-Mg-SO4
220451 | 289.32 | Acid Soluble Mo, ICP, 2006.03 (ppm) | 1 |  | 4 | [9 empty] | K-Mg-SO4
220451 | 289.99 | Acid Soluble Mo, Other (ppm) | 1 |  | 1.95 | [9 empty] | K-Mg-SO4
220451 | 291.32 | Acid Soluble Ni, ICP, 2006.03 (ppm) | 1 |  | 24 | [9 empty] | K-Mg-SO4
220451 | 291.33 | Acid Soluble Ni, ICP, 2017.02 (ppm) | 1 |  | 23.9 | [9 empty] | K-Mg-SO4
220451 | 291.99 | Acid Soluble Ni, Other (ppm) | 1 |  | 22 | [9 empty] | K-Mg-SO4
220451 | 301.32 | Acid Soluble Se, ICP, 2006.03 (ppm) | 1 |  | 10 | [9 empty] | K-Mg-SO4
220451 | 301.33 | Acid Soluble Se, ICP, 2017.02 (ppm) | 1 |  | 0.95 | [9 empty] | K-Mg-SO4
220451 | 301.99 | Acid Soluble Se, Other (ppm) | 1 |  | 0.5 | [9 empty] | K-Mg-SO4
220451 | 311.33 | Sodium, ICP, test portion as in 2017.02 (%) | 1 |  | 0.64395 | [9 empty] | K-Mg-SO4
220451 | 321.32 | Acid Soluble Zn, ICP, test portion 2006.03A-C (%) | 1 |  | 0.0003 | [9 empty] | K-Mg-SO4
220451 | 321.33 | Acid Soluble Zn, ICP, 2017.02 (%) | 1 |  | 0.00065 | [9 empty] | K-Mg-SO4
220451 | 321.99 | Acid Soluble Zn, Other (%) | 1 |  | 0.0005 | [9 empty] | K-Mg-SO4
220511 | 1.1 | Ammoniacal N, Magnesium Oxide Method (%) | 6 | 6 | 11.02 | 0.3253 | 11.0071 |  | 0.33057 | 0.16869 | 3.003% |  | 0.15633 | 2.788% | Grade 21-7-14
220511 | 1.99 | Ammoniacal N, Other (%) | 21 | 20 | 11.08 | 0.2487 | 11.0724 |  | 0.23517 | 0.065733 | 2.124% |  | 0.08546 | 2.785% | Grade 21-7-14
220511 | 2.2 | Nitrate N, Jones Modified (%) | 2 | 2 | 9.77 | 0.07778 | [8 empty] | Grade 21-7-14
220511 | 2.99 | Nitrate N, Other (%) | 18 | 18 | 9.833 | 0.3906 | 9.8746 |  | 0.31322 | 0.092285 | 3.172% |  | 0.12783 | 2.834% | Grade 21-7-14
220511 | 5.99 | Urea N, Other (%) | 1 |  | 0.02005 | [9 empty] | Grade 21-7-14
220511 | 9.1 | Ammoniacal Plus Nitrate N, Devarda (%) | 1 |  | 21.1125 | [9 empty] | Grade 21-7-14
220511 | 10.11 | Total N, Modified Comprehensive (21%) | 1 |  | 21.1688 | [9 empty] | Grade 21-7-14
220511 | 10.12 | Total N, Salicylic (21%) | 4 | 4 | 20.94 | 0.3128 | 20.9387 | 0.73939 | 0.31285 | 0.19553 | 1.494% | 0.98586 | 0.4525 | 2.185% | Grade 21-7-14
220511 | 10.6 | Total N, Combustion (21%) | 53 | 53 | 20.63 | 0.6977 | 20.6458 | 0.73646 | 0.56014 | 0.096176 | 2.713% | 1.7722 | 0.14303 | 2.201% | Grade 21-7-14
220511 | 10.99 | Total N, Other (21%) | 14 | 13 | 20.99 | 0.4368 | 20.9072 | 0.73907 | 0.36428 | 0.12629 | 1.742% | 1.1484 | 0.12909 | 2.187% | Grade 21-7-14
220511 | 20.2 | Total P2O5, Spectrophotometric MolybdovanadoP (%) | 13 | 13 | 7.038 | 0.1047 | 7.0455 |  | 0.098879 | 0.03428 | 1.403% |  | 0.0581 | 2.981% | Grade 21-7-14
220511 | 20.4 | Total P2O5, Automated (%) | 1 |  | 6.4 | [9 empty] | Grade 21-7-14
220511 | 20.5 | Total P2O5, ICP (%) | 21 | 20 | 7.128 | 0.5614 | 7.0284 |  | 0.39221 | 0.10963 | 5.58% |  | 0.14408 | 2.982% | Grade 21-7-14
220511 | 20.99 | Total P2O5, Other (%) | 7 | 7 | 7.607 | 1.577 | 7.273 |  | 0.90758 | 0.42879 | 12.48% |  | 0.45116 | 2.967% | Grade 21-7-14
220511 | 30.1 | Citrate Insoluble P2O5, Gravimetric Quinolinium MolybdoP (%) | 1 |  | 6.76 | [9 empty] | Grade 21-7-14
220511 | 30.2 | Citrate Insoluble P2O5, Spectrophotometric MolybdovanadoP (%) | 1 |  | 0.01 | [9 empty] | Grade 21-7-14
220511 | 40.2 | Indirect Available P2O5, Spectrophotometric (7%) | 1 |  | 6.86 | [9 empty] | Grade 21-7-14
220511 | 40.99 | Indirect Available P2O5, Other (7%) | 1 |  | 6.97 | [9 empty] | Grade 21-7-14
220511 | 41.1 | Direct Available P2O5, Gravimetric Quinolinium (7%) | 3 | 3 | 7.253 | 0.4543 | 7.2533 | 0.68 | 0.45428 | 0.32785 | 6.263% | 1.5566 | 0.13537 | 2.968% | Grade 21-7-14
220511 | 41.11 | Direct Available P2O5, Gravimetric Quinolinium, Citrate-EDTA Ext. (7%) | 9 | 8 | 6.73 | 0.5052 | 6.9183 | 0.67918 | 0.24803 | 0.10962 | 3.585% | 0.8509 | 0.05125 | 2.99% | Grade 21-7-14
220511 | 41.2 | Direct Available P2O5, Spectrophotometric (7%) | 5 | 5 | 6.918 | 0.2327 | 6.918 | 0.67918 | 0.23272 | 0.13009 | 3.364% | 0.79836 | 0.12 | 2.99% | Grade 21-7-14
220511 | 41.21 | Direct Available P2O5, Spectrophotometric, Citrate-EDTA Ext. (7%) | 9 | 9 | 6.551 | 0.6566 | 6.5509 | 0.67551 | 0.74454 | 0.31023 | 11.37% | 2.5681 | 0.061878 | 3.014% | Grade 21-7-14
220511 | 41.4 | Direct Available P2O5, Automated, Citrate-EDTA Ext. (7%) | 2 | 2 | 7.1 | 0.007071 | [8 empty] | Grade 21-7-14
220511 | 41.5 | Direct Available P2O5, ICP (7%) | 3 | 3 | 7.185 | 0.2325 | 7.185 | 0.68 | 0.23254 | 0.16782 | 3.236% | 0.79679 | 0.21667 | 2.973% | Grade 21-7-14
220511 | 41.51 | Direct Available P2O5, ICP, Citrate-EDTA Ext. (7%) | 10 | 10 | 7.064 | 0.2817 | 7.102 | 0.68 | 0.21946 | 0.086751 | 3.09% | 0.75199 | 0.14773 | 2.978% | Grade 21-7-14
220511 | 41.99 | Direct Available P2O5, Other (7%) | 5 | 5 | 7.435 | 0.6468 | 7.435 | 0.68 | 0.64679 | 0.36157 | 8.699% | 2.2162 | 0.07 | 2.957% | Grade 21-7-14
220511 | 42.99 | Water Soluble OrthoP As P2O5, Other (%) | 1 |  | 5.54 | [9 empty] | Grade 21-7-14
220511 | 48.2 | Water Soluble P2O5, Spectrophotometric (%) | 1 |  | 4.675 | [9 empty] | Grade 21-7-14
220511 | 48.99 | Water Soluble P2O5, Other (%) | 4 | 4 | 5.558 | 1.055 | 5.5584 |  | 1.0552 | 0.65951 | 18.98% |  | 0.16725 | 3.09% | Grade 21-7-14
220511 | 50 | Soluble K2O, STPB Oxalate (14%) | 9 | 9 | 14.87 | 0.5263 | 14.8728 | 0.90055 | 0.59681 | 0.24867 | 4.013% | 1.5441 | 0.10111 | 2.593% | Grade 21-7-14
220511 | 50.3 | Soluble K2O, AA (Oxalate) (14%) | 3 | 3 | 15.23 | 1.141 | 15.2275 | 0.91296 | 1.1414 | 0.82375 | 7.496% | 2.913 | 0.42033 | 2.563% | Grade 21-7-14
220511 | 50.32 | Soluble K2O, AA (Citrate-EDTA) (14%) | 1 |  | 13.98 | [9 empty] | Grade 21-7-14
220511 | 50.5 | Soluble K2O, ICP (Oxalate) (14%) | 10 | 10 | 14.64 | 0.6144 | 14.6319 | 0.89212 | 0.61206 | 0.24194 | 4.183% | 1.5985 | 0.46826 | 2.614% | Grade 21-7-14
220511 | 50.51 | Soluble K2O, ICP (Citrate) (14%) | 3 | 3 | 12.72 | 3.286 | 12.7242 | 0.81897 | 3.2859 | 2.3714 | 25.82% | 9.3485 | 0.0724 | 2.728% | Grade 21-7-14
220511 | 50.52 | Soluble K2O, ICP (Citrate-EDTA) (14%) | 11 | 11 | 14.63 | 0.3153 | 14.6387 | 0.89236 | 0.28909 | 0.10896 | 1.975% | 0.75484 | 0.22896 | 2.614% | Grade 21-7-14
220511 | 50.6 | Soluble K2O, Flame Photometric (Oxalate) (14%) | 3 | 3 | 14.37 | 0.7638 | 14.369 | 0.88292 | 0.76381 | 0.55123 | 5.316% | 2.0157 | 0.08 | 2.638% | Grade 21-7-14
220511 | 50.61 | Soluble K2O, Flame Photometric (Citrate) (14%) | 1 |  | 14.55 | [9 empty] | Grade 21-7-14
220511 | 50.62 | Soluble K2O, Flame Photometric (Citrate-EDTA) (14%) | 5 | 5 | 14.99 | 0.3017 | 14.9856 | 0.9045 | 0.30174 | 0.16868 | 2.014% | 0.77728 | 0.2036 | 2.583% | Grade 21-7-14
220511 | 50.99 | Soluble K2O, Other (14%) | 34 | 33 | 14.64 | 0.8421 | 14.6165 | 0.89158 | 0.68901 | 0.14993 | 4.714% | 1.8006 | 0.28511 | 2.616% | Grade 21-7-14
220511 | 60.99 | Water (Free), Other (%) | 1 |  | 0.42065 | [9 empty] | Grade 21-7-14
220511 | 101 | Acid Soluble Ca, AA, inorganic 965.09 (%) | 1 |  | 1.555 | [9 empty] | Grade 21-7-14
220511 | 101.3 | Acid Soluble Ca, ICP, test portion inorganic 965.09 (%) | 3 | 3 | 1.133 | 0.6661 | 1.1332 | 0.25666 | 0.66606 | 0.48069 | 58.78% | 6.0467 | 0.092333 | 3.925% | Grade 21-7-14
220511 | 101.32 | Acid Soluble Ca, ICP, test portion 2006.03A-C (%) | 1 |  | 1.5735 | [9 empty] | Grade 21-7-14
220511 | 101.33 | Acid Soluble Ca, ICP, 2017.02 (%) | 3 | 3 | 1.609 | 0.218 | 1.6087 | 0.28043 | 0.218 | 0.15733 | 13.55% | 1.8113 | 0.0092333 | 3.724% | Grade 21-7-14
220511 | 101.99 | Acid Soluble Ca, Other (%) | 2 | 2 | 1.786 | 0.425 | [8 empty] | Grade 21-7-14
220511 | 121 | Acid Soluble Mg, AA, inorganic 965.09 (%) | 1 |  | 0.2535 | [9 empty] | Grade 21-7-14
220511 | 121.3 | Acid Soluble Mg, ICP, test portion inorganic 965.09 (%) | 2 | 2 | 0.1548 | 0.1488 | [8 empty] | Grade 21-7-14
220511 | 121.32 | Acid Soluble Mg, ICP, test portion 2006.03A-C (%) | 2 | 2 | 0.259 | 3.536e-05 | [8 empty] | Grade 21-7-14
220511 | 121.33 | Acid Soluble Mg, ICP, 2017.02 (%) | 4 | 4 | 0.2471 | 0.0102 | 0.24707 | 0.21235 | 0.010198 | 0.0063741 | 4.128% | 0.1119 | 0.01955 | 4.936% | Grade 21-7-14
220511 | 121.99 | Acid Soluble Mg, Other (%) | 5 | 5 | 0.2314 | 0.01624 | 0.23135 | 0.21157 | 0.016245 | 0.0090811 | 7.022% | 0.17891 | 0.02118 | 4.985% | Grade 21-7-14
220511 | 131.99 | Water Soluble Mg, Other (%) | 1 |  | 0.1285 | [9 empty] | Grade 21-7-14
220511 | 143.99 | Elemental S, Other (%) | 5 | 5 | 5.506 | 0.4024 | 5.506 |  | 0.40243 | 0.22497 | 7.309% |  | 0.04642 | 3.094% | Grade 21-7-14
220511 | 145 | Sulfate S, HCl soluble, Gravimetric Sulfur - sulfate form (%) | 6 | 6 | 5.208 | 0.2457 | 5.237 |  | 0.20661 | 0.10544 | 3.945% |  | 0.048333 | 3.118% | Grade 21-7-14
220511 | 145.99 | Sulfate S, HCl soluble, Other (%) | 3 | 3 | 5.077 | 0.1776 | 5.0767 |  | 0.17765 | 0.12821 | 3.499% |  | 0.033333 | 3.132% | Grade 21-7-14
220511 | 148 | Total S, Combustion (5.1%) | 7 | 7 | 5.227 | 0.2944 | 5.2258 | 0.46129 | 0.33192 | 0.15682 | 6.352% | 1.6765 | 0.13244 | 3.119% | Grade 21-7-14
220511 | 148.01 | Total S, Gravimetric - sulfate and elemental (5.1%) | 11 | 10 | 5.47 | 0.1941 | 5.483 | 0.47415 | 0.22578 | 0.089246 | 4.118% | 1.1095 | 0.088 | 3.096% | Grade 21-7-14
220511 | 148.07 | Total S, ICP, test portion as in 2017.02 (5.1%) | 18 | 17 | 5.685 | 1.729 | 5.2624 | 0.46312 | 0.19114 | 0.057947 | 3.632% | 0.96163 | 0.14529 | 3.115% | Grade 21-7-14
220511 | 148.99 | Total S, Other (5.1%) | 16 | 16 | 5.328 | 0.2946 | 5.309 | 0.46545 | 0.27596 | 0.086237 | 5.198% | 1.3814 | 0.082875 | 3.111% | Grade 21-7-14
220511 | 149.04 | S - HNO3 soluble, ICP (%) | 4 | 4 | 5.278 | 0.2816 | 5.2783 |  | 0.28157 | 0.17598 | 5.334% |  | 0.035 | 3.114% | Grade 21-7-14
220511 | 151 | Acid Soluble As, AA, test portion 2006.03 modified w/dual acid (ppm) | 1 |  | 1 | [9 empty] | Grade 21-7-14
220511 | 151.3 | Acid Soluble As, ICP (ppm) | 4 | 3 | 3.955 | 4.16 | 5.2734 |  | 3.9403 | 2.8437 | 74.72% |  | 0.20147 | 12.46% | Grade 21-7-14
220511 | 151.33 | Acid Soluble As, ICP, 2017.02 (ppm) | 4 | 4 | 6.655 | 4.093 | 6.6554 |  | 4.0926 | 2.5579 | 61.49% |  | 2.5183 | 12.03% | Grade 21-7-14
220511 | 151.34 | Acid Soluble As, ICP, EPA 3050B/6010C (ppm) | 2 | 2 | 10.04 | 3.548 | [8 empty] | Grade 21-7-14
220511 | 151.99 | Acid Soluble As, Other (ppm) | 3 | 3 | 5.542 | 6.514 | 5.5417 |  | 6.5138 | 4.7009 | 117.5% |  | 0.020667 | 12.36% | Grade 21-7-14
220511 | 165 | Acid Soluble B, Spectrophotometric (%) | 1 |  | 0.006 | [9 empty] | Grade 21-7-14
220511 | 165.3 | Acid Soluble B, ICP, test portion in 982.01 (%) | 2 | 1 | 0.0077 | 0.003253 | [8 empty] | Grade 21-7-14
220511 | 165.99 | Acid Soluble B, Other (%) | 6 | 5 | 0.006158 | 0.00363 | 0.00519 | 0.0037785 | 0.0030725 | 0.0017176 | 59.2% | 1.8947 | 0.0005 | 8.829% | Grade 21-7-14
220511 | 171.99 | Water Soluble B, Other (%) | 1 |  | 0.011 | [9 empty] | Grade 21-7-14
220511 | 181 | Acid Soluble Cd, AA, test portion 2006.03 modified w/dual acid (ppm) | 1 |  | 1.18 | [9 empty] | Grade 21-7-14
220511 | 181.3 | Acid Soluble Cd, ICP (ppm) | 8 | 6 | 1.437 | 1.435 | 0.58736 |  | 0.2766 | 0.14115 | 47.09% |  | 0.27387 | 17.33% | Grade 21-7-14
220511 | 181.33 | Acid Soluble Cd, ICP, 2017.02 (ppm) | 4 | 3 | 0.8055 | 0.1357 | 0.74062 |  | 0.049031 | 0.035385 | 6.62% |  | 0.025167 | 16.74% | Grade 21-7-14
220511 | 181.34 | Acid Soluble Cd, ICP, EPA 3050B/6010C (ppm) | 1 |  | 0.7 | [9 empty] | Grade 21-7-14
220511 | 181.99 | Acid Soluble Cd, Other (ppm) | 3 | 2 | 0.801 | 0.1725 | 0.7015 |  | 0.0091924 | 0.008125 | 1.31% |  | 0.013 | 16.87% | Grade 21-7-14
220511 | 190 | Water Soluble Cl, Titrimetric (%) | 11 | 11 | 0.6009 | 0.559 | 0.50247 | 0.055247 | 0.34647 | 0.13058 | 68.95% | 14.612 | 0.015273 | 4.436% | Grade 21-7-14
220511 | 190.99 | Water Soluble Cl, Other (%) | 2 | 2 | 0.42 | 0.02121 | [8 empty] | Grade 21-7-14
220511 | 191 | Acid Soluble Cr, AA, test portion 2006.03 modified w/dual acid (ppm) | 1 |  | 14.7 | [9 empty] | Grade 21-7-14
220511 | 191.3 | Acid Soluble Cr, ICP (ppm) | 7 | 7 | 15.36 | 3.6 | 15.3626 |  | 4.0826 | 1.9288 | 26.57% |  | 0.5436 | 10.6% | Grade 21-7-14
220511 | 191.33 | Acid Soluble Cr, ICP, 2017.02 (ppm) | 5 | 5 | 21.78 | 8.35 | 21.7775 |  | 8.3498 | 4.6677 | 38.34% |  | 4.1632 | 10.06% | Grade 21-7-14
220511 | 191.34 | Acid Soluble Cr, ICP, EPA 3050B/6010C (ppm) | 2 | 2 | 17.18 | 3.438 | [8 empty] | Grade 21-7-14
220511 | 191.99 | Acid Soluble Cr, Other (ppm) | 3 | 2 | 18.76 | 2.151 | 18.1375 |  | 2.634 | 2.3281 | 14.52% |  | 0.752 | 10.34% | Grade 21-7-14
220511 | 202.3 | Acid Soluble Co, ICP (ppm) | 5 | 5 | 1.446 | 1.026 | 1.4464 | 1.4339 | 1.0258 | 0.57342 | 70.92% | 1.6668 | 0.09332 | 15.13% | Grade 21-7-14
220511 | 202.32 | Acid Soluble Co, ICP, 2006.03 (ppm) | 1 |  | 0.8575 | [9 empty] | Grade 21-7-14
220511 | 202.33 | Acid Soluble Co, ICP, 2017.02 (ppm) | 3 | 2 | 1.342 | 1.003 | 0.76265 | 1.2288 | 0.0082731 | 0.0073125 | 1.085% | 0.015687 | 0.0478 | 16.66% | Grade 21-7-14
220511 | 202.34 | Acid Soluble Co, ICP, EPA 3050B/6010C (ppm) | 1 |  | 0.1 | [9 empty] | Grade 21-7-14
220511 | 202.99 | Acid Soluble Co, Other (ppm) | 4 | 3 | 12.1 | 13.3 | 9.4673 | 3.8402 | 14.9639 | 10.7993 | 158.1% | 9.0792 | 3.764 | 11.41% | Grade 21-7-14
220511 | 221 | Acid Soluble Cu, AA, inorganic 965.09 (%) | 2 | 1 | 0.0031 | 0.002687 | [8 empty] | Grade 21-7-14
220511 | 221.3 | Acid Soluble Cu, ICP, test portion inorganic 965.09 (%) | 5 | 4 | 0.00433 | 0.003748 | 0.0029125 | 0.0052912 | 0.0023088 | 0.001443 | 79.27% | 1.0167 | 7.5e-05 | 9.631% | Grade 21-7-14
220511 | 221.32 | Acid Soluble Cu, ICP, test portion 2006.03A-C (%) | 3 | 3 | 0.0011 | 0.0003041 | 0.0011 | 0.00511 | 0.00030414 | 0.00021949 | 27.65% | 0.13868 | 6.6667e-05 | 11.15% | Grade 21-7-14
220511 | 221.33 | Acid Soluble Cu, ICP, 2017.02 (%) | 6 | 5 | 0.0023 | 0.003534 | 0.00275 | 0.005275 | 0.0037543 | 0.0020987 | 136.5% | 1.6583 | 0.00038 | 9.714% | Grade 21-7-14
220511 | 221.99 | Acid Soluble Cu, Other (%) | 9 | 8 | 1.059 | 3.173 | 0.0010961 | 0.0051096 | 0.00051537 | 0.00022776 | 47.02% | 0.23501 | 5e-05 | 11.16% | Grade 21-7-14
220511 | 241 | Acid Soluble Fe, AA, inorganic 965.09 (%) | 1 |  | 0.0475 | [9 empty] | Grade 21-7-14
220511 | 241.3 | Acid Soluble Fe, ICP, test portion inorganic 965.09 (%) | 2 | 1 | 0.03225 | 0.03147 | [8 empty] | Grade 21-7-14
220511 | 241.32 | Acid Soluble Fe, ICP, test portion 2006.03A-C (%) | 2 | 2 | 0.05618 | 0.0004596 | [8 empty] | Grade 21-7-14
220511 | 241.33 | Acid Soluble Fe, ICP, 2017.02 (%) | 4 | 4 | 0.174 | 0.2229 | 0.17397 | 0.022398 | 0.22294 | 0.13934 | 128.1% | 23.1925 | 0.02705 | 5.204% | Grade 21-7-14
220511 | 241.99 | Acid Soluble Fe, Other (%) | 4 | 4 | 0.04776 | 0.002077 | 0.047762 | 0.0097763 | 0.0020766 | 0.0012979 | 4.348% | 0.49492 | 0.002925 | 6.322% | Grade 21-7-14
220511 | 251 | Acid Soluble Pb, AA, test portion 2006.03 modified w/dual acid (ppm) | 1 |  | 0.5 | [9 empty] | Grade 21-7-14
220511 | 251.3 | Acid Soluble Pb, ICP (ppm) | 8 | 5 | 1.99 | 1.689 | 2.1832 |  | 0.83961 | 0.46935 | 38.46% |  | 0.06222 | 14.22% | Grade 21-7-14
220511 | 251.33 | Acid Soluble Pb, ICP, 2017.02 (ppm) | 5 | 4 | 2.397 | 0.6751 | 2.2461 |  | 0.67541 | 0.42213 | 30.07% |  | 0.49062 | 14.16% | Grade 21-7-14
220511 | 251.34 | Acid Soluble Pb, ICP, EPA 3050B/6010C (ppm) | 1 |  | 0.6 | [9 empty] | Grade 21-7-14
220511 | 251.99 | Acid Soluble Pb, Other (ppm) | 3 | 2 | 2.499 | 1.322 | 1.7488 |  | 0.33764 | 0.29844 | 19.31% |  | 0.1295 | 14.71% | Grade 21-7-14
220511 | 261 | Acid Soluble Mn, AA, Mn2+ only (%) | 1 |  | 0.003 | [9 empty] | Grade 21-7-14
220511 | 261.3 | Acid Soluble Mn, ICP, test portion 972.02a (%) | 2 | 1 | 0.0065 | 0.00495 | [8 empty] | Grade 21-7-14
220511 | 261.35 | Acid Soluble Mn, ICP, 2017.02 (%) | 2 | 2 | 0.01528 | 0.01729 | [8 empty] | Grade 21-7-14
220511 | 261.99 | Acid Soluble Mn, Other (%) | 3 | 3 | 0.002983 | 0.0001258 | 0.0029833 | 0.0052983 | 0.00012583 | 9.081e-05 | 4.218% | 0.055335 | 3.3333e-05 | 9.596% | Grade 21-7-14
220511 | 281 | Acid Soluble Hg, AA (ppm) | 2 | 0 | 0.5 | 0 | [8 empty] | Grade 21-7-14
220511 | 281.3 | Acid Soluble Hg, ICP (ppm) | 3 | 0 | 0.4503 | 0.6943 | 0.0029833 |  | 0.00012583 |  | 4.218% |  | 0 | 22% | Grade 21-7-14
220511 | 281.99 | Acid Soluble Hg, Other (ppm) | 5 | 3 | 0.4031 | 0.8927 | 0.0021833 |  | 0.00072858 | 0.00052581 | 33.37% |  | 0.00076667 | 22% | Grade 21-7-14
220511 | 289.3 | Acid Soluble Mo, ICP (ppm) | 5 | 3 | 0.5239 | 0.4321 | 0.8158 | 1.2447 | 0.21645 | 0.15621 | 26.53% | 0.40517 | 0.015467 | 16.49% | Grade 21-7-14
220511 | 289.33 | Acid Soluble Mo, ICP, 2017.02 (ppm) | 5 | 4 | 5.349 | 8.386 | 6.0616 | 2.8185 | 9.5073 | 5.9421 | 156.8% | 7.8596 | 0.55715 | 12.2% | Grade 21-7-14
220511 | 289.34 | Acid Soluble Mo, ICP, EPA 3050B/6010C (ppm) | 1 |  | 0 | [9 empty] | Grade 21-7-14
220511 | 289.99 | Acid Soluble Mo, Other (ppm) | 3 | 0 | 34.52 | 56.72 | 6.0616 | 2.8185 | 9.5073 |  | 156.8% | 7.8596 | 0 | 12.2% | Grade 21-7-14
220511 | 291.3 | Acid Soluble Ni, ICP (ppm) | 7 | 6 | 3.533 | 1.105 | 3.1617 |  | 0.65887 | 0.33623 | 20.84% |  | 0.073783 | 13.45% | Grade 21-7-14
220511 | 291.33 | Acid Soluble Ni, ICP, 2017.02 (ppm) | 4 | 4 | 4.336 | 0.6337 | 4.3359 |  | 0.63369 | 0.39606 | 14.62% |  | 0.05295 | 12.83% | Grade 21-7-14
220511 | 291.34 | Acid Soluble Ni, ICP, EPA 3050B/6010C (ppm) | 2 | 1 | 0.3486 | 0.2101 | [8 empty] | Grade 21-7-14
220511 | 291.99 | Acid Soluble Ni, Other (ppm) | 4 | 3 | 14.96 | 18.2 | 16.6163 |  | 21.9158 | 15.8163 | 131.9% |  | 5.2953 | 10.48% | Grade 21-7-14
220511 | 301 | Acid Soluble Se, AA, test portion 2006.03 modified w/dual acid (ppm) | 1 |  | 0.5 | [9 empty] | Grade 21-7-14
220511 | 301.3 | Acid Soluble Se, ICP (ppm) | 3 | 2 | 2.847 | 2.205 | 3.446 |  | 2.7521 | 2.4325 | 79.86% |  | 0.126 | 13.28% | Grade 21-7-14
220511 | 301.33 | Acid Soluble Se, ICP, 2017.02 (ppm) | 2 | 1 | 4.446 | 4.93 | [8 empty] | Grade 21-7-14
220511 | 301.34 | Acid Soluble Se, ICP, EPA 3050B/6010C (ppm) | 2 | 1 | 1.072 | 0.03995 | [8 empty] | Grade 21-7-14
220511 | 301.99 | Acid Soluble Se, Other (ppm) | 4 | 1 | 5.375 | 5.935 | 3.446 |  | 2.7521 | 3.4401 | 79.86% |  | 1.41 | 13.28% | Grade 21-7-14
220511 | 311 | Sodium, AA (%) | 1 |  | 0.0755 | [9 empty] | Grade 21-7-14
220511 | 311.33 | Sodium, ICP, test portion as in 2017.02 (%) | 3 | 3 | 0.08702 | 0.0015 | 0.087017 | 0.013702 | 0.0015003 | 0.0010827 | 1.724% | 0.25513 | 0.0023 | 5.776% | Grade 21-7-14
220511 | 311.99 | Sodium, Other (%) | 2 | 2 | 0.09325 | 0.01662 | [8 empty] | Grade 21-7-14
220511 | 321 | Acid Soluble Zn, AA, inorganic 965.09 (%) | 2 | 2 | 0.0083 | 0.0004243 | [8 empty] | Grade 21-7-14
220511 | 321.3 | Acid Soluble Zn, ICP, test portion inorganic 965.09 (%) | 6 | 5 | 0.008275 | 0.005228 | 0.00793 | 0.005793 | 0.0057678 | 0.0032243 | 72.73% | 2.3198 | 0.0009 | 8.283% | Grade 21-7-14
220511 | 321.32 | Acid Soluble Zn, ICP, test portion 2006.03A-C (%) | 2 | 2 | 0.0113 | 0.003253 | [8 empty] | Grade 21-7-14
220511 | 321.33 | Acid Soluble Zn, ICP, 2017.02 (%) | 8 | 8 | 0.01784 | 0.03085 | 0.008 | 0.0058 | 0.0039657 | 0.0017526 | 49.57% | 1.5931 | 0.0008375 | 8.272% | Grade 21-7-14
220511 | 321.99 | Acid Soluble Zn, Other (%) | 9 | 8 | 9.72 | 29.14 | 0.0080003 | 0.0058 | 0.0017987 | 0.00079493 | 22.48% | 0.72259 | 0.00125 | 8.272% | Grade 21-7-14
220511 | 325.3 | Water Soluble Zn, ICP (%) | 1 |  | 0.0015 | [9 empty] | Grade 21-7-14
220511 | 325.99 | Water Soluble Zn, Other (%) | 1 |  | 0.001 | [9 empty] | Grade 21-7-14
220511 | 431.99 | Soluble Si in nonliquids, Other (%) | 1 |  | 0.0105 | [9 empty] | Grade 21-7-14
220611 | 1.99 | Ammoniacal N, Other (%) | 1 |  | 0.0539 | [9 empty] | Organic w/humic acids
220611 | 10.6 | Total N, Combustion (%) | 9 | 7 | 0.2356 | 0.1455 | 0.22672 | 0.49 | 0.079057 | 0.037351 | 34.87% | 0.37592 | 0.031729 | 5.001% | Organic w/humic acids
220611 | 10.99 | Total N, Other (%) | 1 |  | 0.2594 | [9 empty] | Organic w/humic acids
220611 | 20.4 | Total P2O5, Automated (%) | 1 |  | 0.4 | [9 empty] | Organic w/humic acids
220611 | 20.5 | Total P2O5, ICP (%) | 4 | 1 | 0.0005875 | 0.0005721 | 0.22672 |  | 0.079057 | 0.098821 | 34.87% |  | 0.0003 | 5.001% | Organic w/humic acids
220611 | 41.21 | Direct Available P2O5, Spectrophotometric, Citrate-EDTA Ext. (%) | 2 | 1 | 0.01 | 0 | [8 empty] | Organic w/humic acids
220611 | 41.5 | Direct Available P2O5, ICP (%) | 1 |  | 0.1 | [9 empty] | Organic w/humic acids
220611 | 48.2 | Water Soluble P2O5, Spectrophotometric (%) | 1 |  | 0.01 | [9 empty] | Organic w/humic acids
220611 | 50 | Soluble K2O, STPB Oxalate (2%) | 5 | 5 | 3.531 | 2.639 | 3.531 | 0.41 | 2.6385 | 1.475 | 74.72% | 14.9945 | 0.098 | 3.308% | Organic w/humic acids
220611 | 50.3 | Soluble K2O, AA (Oxalate) (2%) | 4 | 4 | 3.914 | 0.3213 | 3.9137 | 0.41 | 0.32126 | 0.20079 | 8.208% | 1.8257 | 0.1975 | 3.257% | Organic w/humic acids
220611 | 50.31 | Soluble K2O, AA (Citrate) (2%) | 1 |  | 4.05 | [9 empty] | Organic w/humic acids
220611 | 50.32 | Soluble K2O, AA (Citrate-EDTA) (2%) | 1 |  | 3.96 | [9 empty] | Organic w/humic acids
220611 | 50.5 | Soluble K2O, ICP (Oxalate) (2%) | 7 | 7 | 3.878 | 0.3301 | 3.9179 | 0.41 | 0.275 | 0.12992 | 7.019% | 1.5628 | 0.11446 | 3.257% | Organic w/humic acids
220611 | 50.51 | Soluble K2O, ICP (Citrate) (2%) | 2 | 2 | 3.783 | 0.3912 | [8 empty] | Organic w/humic acids
220611 | 50.52 | Soluble K2O, ICP (Citrate-EDTA) (2%) | 10 | 10 | 3.911 | 0.2465 | 3.9239 | 0.41 | 0.24977 | 0.098731 | 6.365% | 1.4194 | 0.11822 | 3.256% | Organic w/humic acids
220611 | 50.6 | Soluble K2O, Flame Photometric (Oxalate) (2%) | 1 |  | 3.579 | [9 empty] | Organic w/humic acids
220611 | 50.61 | Soluble K2O, Flame Photometric (Citrate) (2%) | 1 |  | 3.9 | [9 empty] | Organic w/humic acids
220611 | 50.62 | Soluble K2O, Flame Photometric (Citrate-EDTA) (2%) | 6 | 6 | 4.005 | 0.1554 | 4.0045 | 0.41009 | 0.17618 | 0.089907 | 4.4% | 1.001 | 0.066 | 3.246% | Organic w/humic acids
220611 | 50.99 | Soluble K2O, Other (2%) | 42 | 41 | 3.625 | 0.5605 | 3.677 | 0.41 | 0.44485 | 0.086843 | 12.1% | 2.5281 | 0.094915 | 3.288% | Organic w/humic acids
220611 | 101 | Acid Soluble Ca, AA, inorganic 965.09 (%) | 1 |  | 0.21 | [9 empty] | Organic w/humic acids
220611 | 101.3 | Acid Soluble Ca, ICP, test portion inorganic 965.09 (%) | 1 |  | 0.4 | [9 empty] | Organic w/humic acids
220611 | 101.32 | Acid Soluble Ca, ICP, test portion 2006.03A-C (%) | 1 |  | 0.1825 | [9 empty] | Organic w/humic acids
220611 | 101.33 | Acid Soluble Ca, ICP, 2017.02 (%) | 3 | 3 | 0.1743 | 0.02183 | 0.17433 | 0.20872 | 0.021825 | 0.015751 | 12.52% | 0.24364 | 0.0041333 | 5.202% | Organic w/humic acids
220611 | 101.99 | Acid Soluble Ca, Other (%) | 2 | 2 | 0.175 | 0.02121 | [8 empty] | Organic w/humic acids
220611 | 121 | Acid Soluble Mg, AA, inorganic 965.09 (%) | 1 |  | 0.034 | [9 empty] | Organic w/humic acids
220611 | 121.3 | Acid Soluble Mg, ICP, test portion inorganic 965.09 (%) | 1 |  | 0.025 | [9 empty] | Organic w/humic acids
220611 | 121.32 | Acid Soluble Mg, ICP, test portion 2006.03A-C (%) | 1 |  | 0.023 | [9 empty] | Organic w/humic acids
220611 | 121.33 | Acid Soluble Mg, ICP, 2017.02 (%) | 3 | 2 | 0.02922 | 0.001068 | 0.028825 | 0.20144 | 0.0011667 | 0.0010312 | 4.048% | 0.013495 | 0.00065 | 6.821% | Organic w/humic acids
220611 | 121.99 | Acid Soluble Mg, Other (%) | 4 | 4 | 0.02408 | 0.005349 | 0.024075 | 0.2012 | 0.0053494 | 0.0033434 | 22.22% | 0.061947 | 0.0004 | 7.008% | Organic w/humic acids
220611 | 143.99 | Elemental S, Other (%) | 1 |  | 0.058 | [9 empty] | Organic w/humic acids
220611 | 148.07 | Total S, ICP, test portion as in 2017.02 (%) | 3 | 2 | 0.04395 | 0.03077 | 0.060925 | 0.20305 | 0.012834 | 0.011344 | 21.07% | 0.14727 | 0.00085 | 6.094% | Organic w/humic acids
220611 | 148.99 | Total S, Other (%) | 2 | 1 | 0.08685 | 0.0186 | [8 empty] | Organic w/humic acids
220611 | 149.04 | S - HNO3 soluble, ICP (%) | 2 | 2 | 0.07258 | 0.004844 | [8 empty] | Organic w/humic acids
220611 | 151 | Acid Soluble As, AA, test portion 2006.03 modified w/dual acid (ppm) | 1 |  | 0.2 | [9 empty] | Organic w/humic acids
220611 | 151.3 | Acid Soluble As, ICP (ppm) | 6 | 4 | 1.227 | 2.439 | 0.29002 |  | 0.024487 | 0.015304 | 8.443% |  | 0.0094 | 19.27% | Organic w/humic acids
220611 | 151.33 | Acid Soluble As, ICP, 2017.02 (ppm) | 5 | 3 | 1.502 | 1.983 | 0.50275 |  | 0.34763 | 0.25088 | 69.15% |  | 0.1161 | 17.74% | Organic w/humic acids
220611 | 151.34 | Acid Soluble As, ICP, EPA 3050B/6010C (ppm) | 2 | 1 | 0.9743 | 0.9535 | [8 empty] | Organic w/humic acids
220611 | 151.99 | Acid Soluble As, Other (ppm) | 4 | 2 | 1.245 | 1.234 | 0.74 |  | 0.65054 | 0.575 | 87.91% |  | 0.02 | 16.74% | Organic w/humic acids
220611 | 165.3 | Acid Soluble B, ICP, test portion in 982.01 (%) | 2 | 1 | 0.0054 | 0.006505 | [8 empty] | Organic w/humic acids
220611 | 165.99 | Acid Soluble B, Other (%) | 6 | 4 | 0.0014 | 0.001158 | 0.001475 | 0.0032213 | 0.0010813 | 0.0006758 | 73.31% | 0.78211 | 0 | 10.67% | Organic w/humic acids
220611 | 181 | Acid Soluble Cd, AA, test portion 2006.03 modified w/dual acid (ppm) | 1 |  | 0.1 | [9 empty] | Organic w/humic acids
220611 | 181.3 | Acid Soluble Cd, ICP (ppm) | 8 | 5 | 0.9624 | 1.668 | 0.19158 |  | 0.38488 | 0.21515 | 200.9% |  | 0.059 | 20.51% | Organic w/humic acids
220611 | 181.33 | Acid Soluble Cd, ICP, 2017.02 (ppm) | 5 | 2 | 0.6365 | 0.8661 | 0.091175 |  | 0.09606 | 0.084906 | 105.4% |  | 0.01885 | 22% | Organic w/humic acids
220611 | 181.34 | Acid Soluble Cd, ICP, EPA 3050B/6010C (ppm) | 2 | 1 | 0.1645 | 0.09118 | [8 empty] | Organic w/humic acids
220611 | 181.99 | Acid Soluble Cd, Other (ppm) | 4 | 1 | 0.4034 | 0.4507 | 0.091175 |  | 0.09606 | 0.12008 | 105.4% |  | 0.001 | 22% | Organic w/humic acids
220611 | 191 | Acid Soluble Cr, AA, test portion 2006.03 modified w/dual acid (ppm) | 1 |  | 1.83 | [9 empty] | Organic w/humic acids
220611 | 191.3 | Acid Soluble Cr, ICP (ppm) | 8 | 6 | 1.593 | 2.772 | 0.52171 |  | 0.27325 | 0.13944 | 52.38% |  | 0.031983 | 17.64% | Organic w/humic acids
220611 | 191.33 | Acid Soluble Cr, ICP, 2017.02 (ppm) | 6 | 4 | 5.482 | 8.322 | 1.9735 |  | 2.4517 | 1.5323 | 124.2% |  | 0.27765 | 14.44% | Organic w/humic acids
220611 | 191.34 | Acid Soluble Cr, ICP, EPA 3050B/6010C (ppm) | 2 | 2 | 0.9063 | 0.2917 | [8 empty] | Organic w/humic acids
220611 | 191.99 | Acid Soluble Cr, Other (ppm) | 4 | 2 | 5.725 | 9.521 | 0.95 |  | 0.49497 | 0.4375 | 52.1% |  | 0.03 | 16.12% | Organic w/humic acids
220611 | 202 | Acid Soluble Co, AA, test portion 2006.03 modified w/dual acid (ppm) | 1 |  | 20 | [9 empty] | Organic w/humic acids
220611 | 202.3 | Acid Soluble Co, ICP (ppm) | 6 | 5 | 0.6225 | 0.4147 | 0.61436 | 1.1843 | 0.46312 | 0.25889 | 75.38% | 0.91114 | 0.01052 | 17.21% | Organic w/humic acids
220611 | 202.32 | Acid Soluble Co, ICP, 2006.03 (ppm) | 1 |  | 0.43 | [9 empty] | Organic w/humic acids
220611 | 202.33 | Acid Soluble Co, ICP, 2017.02 (ppm) | 5 | 3 | 1.287 | 1.164 | 0.47818 | 1.1435 | 0.071847 | 0.051851 | 15.03% | 0.1464 | 0.012033 | 17.88% | Organic w/humic acids
220611 | 202.34 | Acid Soluble Co, ICP, EPA 3050B/6010C (ppm) | 3 | 3 | 0.9159 | 0.472 | 0.91587 | 1.2748 | 0.47199 | 0.34063 | 51.53% | 0.8627 | 0.7972 | 16.21% | Organic w/humic acids
220611 | 202.99 | Acid Soluble Co, Other (ppm) | 4 | 2 | 14.77 | 17.71 | 19.045 | 6.7135 | 26.2266 | 23.1812 | 137.7% | 9.1023 | 7.46 | 10.27% | Organic w/humic acids
220611 | 221 | Acid Soluble Cu, AA, inorganic 965.09 (%) | 1 |  | 0.005 | [9 empty] | Organic w/humic acids
220611 | 221.03 | Acid Soluble Cu, AA, 965.09, test portion 2006.03A-C w/dual acid (%) | 1 |  | 0.002 | [9 empty] | Organic w/humic acids
220611 | 221.3 | Acid Soluble Cu, ICP, test portion inorganic 965.09 (%) | 4 | 2 | 0.003 | 0.00469 | 0.001 | 0.0051 | 0 | 0 | 0% | 0 | 0 | 11.31% | Organic w/humic acids
220611 | 221.33 | Acid Soluble Cu, ICP, 2017.02 (%) | 6 | 3 | 0.0005167 | 0.0009745 | 0.00013333 | 0.0050133 | 5.7735e-05 | 4.1667e-05 | 43.3% | 0.026833 | 0 | 15.32% | Organic w/humic acids
220611 | 221.99 | Acid Soluble Cu, Other (%) | 6 | 3 | 0.0003417 | 0.0003293 | 0.00021667 | 0.0050217 | 0.00010408 | 7.5116e-05 | 48.04% | 0.048294 | 3.3333e-05 | 14.24% | Organic w/humic acids
220611 | 241 | Acid Soluble Fe, AA, inorganic 965.09 (%) | 1 |  | 0.064 | [9 empty] | Organic w/humic acids
220611 | 241.3 | Acid Soluble Fe, ICP, test portion inorganic 965.09 (%) | 2 | 2 | 0.0575 | 0.003536 | [8 empty] | Organic w/humic acids
220611 | 241.32 | Acid Soluble Fe, ICP, test portion 2006.03A-C (%) | 1 |  | 0.0635 | [9 empty] | Organic w/humic acids
220611 | 241.33 | Acid Soluble Fe, ICP, 2017.02 (%) | 4 | 4 | 0.06433 | 0.004648 | 0.064325 | 0.011432 | 0.0046477 | 0.0029048 | 7.225% | 0.94722 | 0.0017 | 6.045% | Organic w/humic acids
220611 | 241.99 | Acid Soluble Fe, Other (%) | 3 | 3 | 0.06023 | 0.003265 | 0.060233 | 0.011023 | 0.0032655 | 0.0023567 | 5.421% | 0.69022 | 0.0021333 | 6.105% | Organic w/humic acids
220611 | 251 | Acid Soluble Pb, AA, test portion 2006.03 modified w/dual acid (ppm) | 1 |  | 0.705 | [9 empty] | Organic w/humic acids
220611 | 251.3 | Acid Soluble Pb, ICP (ppm) | 8 | 5 | 0.8803 | 1.679 | 0.40747 |  | 0.15068 | 0.084231 | 36.98% |  | 0.02954 | 18.31% | Organic w/humic acids
220611 | 251.33 | Acid Soluble Pb, ICP, 2017.02 (ppm) | 5 | 3 | 5.021 | 6.15 | 5.3683 |  | 8.5406 | 6.1637 | 159.1% |  | 0.8134 | 12.42% | Organic w/humic acids
220611 | 251.34 | Acid Soluble Pb, ICP, EPA 3050B/6010C (ppm) | 2 | 1 | 4.076 | 4.916 | [8 empty] | Organic w/humic acids
220611 | 251.99 | Acid Soluble Pb, Other (ppm) | 4 | 2 | 1.38 | 1.75 | 0.51 |  | 0.19799 | 0.175 | 38.82% |  | 0.17 | 17.7% | Organic w/humic acids
220611 | 261 | Acid Soluble Mn, AA, Mn2+ only (%) | 1 |  | 0.005 | [9 empty] | Organic w/humic acids
220611 | 261.3 | Acid Soluble Mn, ICP, test portion 972.02a (%) | 1 |  | 0.01 | [9 empty] | Organic w/humic acids
220611 | 261.32 | Acid Soluble Mn, ICP, test portion inorganic 965.09 (%) | 1 |  | 0 | [9 empty] | Organic w/humic acids
220611 | 261.34 | Acid Soluble Mn, ICP, test portion 2006.03A-C (%) | 1 |  | 0.002 | [9 empty] | Organic w/humic acids
220611 | 261.35 | Acid Soluble Mn, ICP, 2017.02 (%) | 2 | 2 | 0.0015 | 0.0001414 | [8 empty] | Organic w/humic acids
220611 | 261.99 | Acid Soluble Mn, Other (%) | 2 | 2 | 0.0014 | 0 | [8 empty] | Organic w/humic acids
220611 | 281 | Acid Soluble Hg, AA (ppm) | 3 | 0 | 0.4 | 0.1732 | 0.0014 |  | 0 |  | 0% |  | 0 | 22% | Organic w/humic acids
220611 | 281.3 | Acid Soluble Hg, ICP (ppm) | 5 | 1 | 0.2864 | 0.568 | 0.0014 |  | 0 | 0 | 0% |  | 0.0005 | 22% | Organic w/humic acids
220611 | 281.99 | Acid Soluble Hg, Other (ppm) | 5 | 4 | 0.4049 | 0.8917 | 0.0061625 |  | 0.0026812 | 0.0016758 | 43.51% |  | 7.5e-05 | 22% | Organic w/humic acids
220611 | 289 | Acid Soluble Mo, AA, test portion 2006.03 modified w/dual acid (ppm) | 1 |  | 0.01 | [9 empty] | Organic w/humic acids
220611 | 289.3 | Acid Soluble Mo, ICP (ppm) | 4 | 2 | 0.3138 | 0.5225 | 0.62657 | 1.188 | 0.65397 | 0.57803 | 104.4% | 1.2826 | 0.00355 | 17.16% | Organic w/humic acids
220611 | 289.33 | Acid Soluble Mo, ICP, 2017.02 (ppm) | 6 | 3 | 1.291 | 1.743 | 0.2482 | 1.0745 | 0.010871 | 0.0078454 | 4.38% | 0.023574 | 0.089333 | 19.73% | Organic w/humic acids
220611 | 289.34 | Acid Soluble Mo, ICP, EPA 3050B/6010C (ppm) | 3 | 2 | 0.2719 | 0.2424 | 0.38278 | 1.1148 | 0.20899 | 0.18472 | 54.6% | 0.43678 | 0.01625 | 18.48% | Organic w/humic acids
220611 | 289.99 | Acid Soluble Mo, Other (ppm) | 4 | 1 | 25.48 | 49.68 | 0.38278 | 1.1148 | 0.20899 | 0.26123 | 54.6% | 0.43678 | 0.4 | 18.48% | Organic w/humic acids
220611 | 291 | Acid Soluble Ni, AA, test portion 2006.03 modified w/dual acid (ppm) | 1 |  | 10 | [9 empty] | Organic w/humic acids
220611 | 291.3 | Acid Soluble Ni, ICP (ppm) | 6 | 5 | 1.53 | 0.8336 | 1.3565 |  | 0.80111 | 0.44784 | 59.06% |  | 0.01648 | 15.28% | Organic w/humic acids
220611 | 291.33 | Acid Soluble Ni, ICP, 2017.02 (ppm) | 5 | 3 | 1.753 | 1.147 | 0.92182 |  | 0.19532 | 0.14096 | 21.19% |  | 0.023567 | 16.19% | Organic w/humic acids
220611 | 291.34 | Acid Soluble Ni, ICP, EPA 3050B/6010C (ppm) | 3 | 3 | 2.143 | 1.246 | 2.1428 |  | 1.2456 | 0.89892 | 58.13% |  | 1.6517 | 14.26% | Organic w/humic acids
220611 | 291.99 | Acid Soluble Ni, Other (ppm) | 5 | 4 | 15.58 | 22.87 | 14.4738 |  | 26.2477 | 16.4048 | 181.3% |  | 4.0525 | 10.7% | Organic w/humic acids
220611 | 301.3 | Acid Soluble Se, ICP (ppm) | 5 | 4 | 0.6212 | 0.6085 | 0.35154 |  | 0.09423 | 0.058894 | 26.81% |  | 0.031425 | 18.72% | Organic w/humic acids
220611 | 301.33 | Acid Soluble Se, ICP, 2017.02 (ppm) | 4 | 2 | 6.878 | 10.35 | 2.7549 |  | 3.3547 | 2.9652 | 121.8% |  | 0.54525 | 13.73% | Organic w/humic acids
220611 | 301.34 | Acid Soluble Se, ICP, EPA 3050B/6010C (ppm) | 2 | 2 | 4.773 | 2.16 | [8 empty] | Organic w/humic acids
220611 | 301.99 | Acid Soluble Se, Other (ppm) | 5 | 2 | 2.215 | 4.356 | 0.2875 |  | 0.010607 | 0.009375 | 3.689% |  | 0.085 | 19.3% | Organic w/humic acids
220611 | 311 | Sodium, AA (%) | 1 |  | 0.053 | [9 empty] | Organic w/humic acids
220611 | 311.33 | Sodium, ICP, test portion as in 2017.02 (%) | 3 | 3 | 0.04262 | 0.002844 | 0.042617 | 0.0092617 | 0.0028444 | 0.0020528 | 6.674% | 0.71559 | 0.0013667 | 6.431% | Organic w/humic acids
220611 | 311.99 | Sodium, Other (%) | 1 |  | 0.15 | [9 empty] | Organic w/humic acids
220611 | 321 | Acid Soluble Zn, AA, inorganic 965.09 (%) | 1 |  | 0.002 | [9 empty] | Organic w/humic acids
220611 | 321.03 | Acid Soluble Zn, AA, 965.09, test portion 2006.03A-C w/dual acid (%) | 1 |  | 0.01 | [9 empty] | Organic w/humic acids
220611 | 321.3 | Acid Soluble Zn, ICP, test portion inorganic 965.09 (%) | 4 | 2 | 0.0065 | 0.006916 | 0.008 | 0.0058 | 0.0091924 | 0.008125 | 114.9% | 3.6928 | 0.005 | 8.272% | Organic w/humic acids
220611 | 321.32 | Acid Soluble Zn, ICP, test portion 2006.03A-C (%) | 1 |  | 0.003 | [9 empty] | Organic w/humic acids
220611 | 321.33 | Acid Soluble Zn, ICP, 2017.02 (%) | 7 | 3 | 0.7077 | 1.871 | 1.6504 | 0.17004 | 2.8584 | 2.0629 | 173.2% | 39.1677 | 0.36867 | 3.709% | Organic w/humic acids
220611 | 321.99 | Acid Soluble Zn, Other (%) | 6 | 4 | 0.0005583 | 0.00072 | 0.0002625 | 0.0050263 | 0.0001797 | 0.00011231 | 68.46% | 0.083302 | 0.000175 | 13.83% | Organic w/humic acids
220611 | 325.3 | Water Soluble Zn, ICP (%) | 1 |  | 0.00085 | [9 empty] | Organic w/humic acids
220611 | 441 | Humic Acids, Gravimetry,Ash-free, alkali dissolved, acid precipit... (12%) | 7 | 7 | 11.29 | 1.319 | 11.2864 |  | 1.496 | 0.70681 | 13.26% |  | 0.36143 | 2.777% | Organic w/humic acids
220611 | 441.1 | Humic Acids, Gravimetry, alkali dissolved, acid precipitated (12%) | 8 | 8 | 12.49 | 2.173 | 12.4332 |  | 2.3401 | 1.0342 | 18.82% |  | 0.10965 | 2.737% | Organic w/humic acids
220611 | 441.99 | Humic Acids, Other (12%) | 9 | 8 | 12.3 | 0.2156 | 12.2808 |  | 0.12271 | 0.054229 | 0.9992% |  | 0.075 | 2.742% | Organic w/humic acids
220631 | 1.1 | Ammoniacal N, Magnesium Oxide Method (%) | 2 | 2 | 8.583 | 0.02475 | [8 empty] | 32-0-0 UAN Solution
220631 | 1.99 | Ammoniacal N, Other (%) | 8 | 8 | 12.96 | 13.3 | 8.4433 |  | 0.85222 | 0.37663 | 10.09% |  | 0.0125 | 2.901% | 32-0-0 UAN Solution
220631 | 2.2 | Nitrate N, Jones Modified (%) | 1 |  | 8.685 | [9 empty] | 32-0-0 UAN Solution
220631 | 2.99 | Nitrate N, Other (%) | 7 | 7 | 11.5 | 9.03 | 8.2412 |  | 0.61151 | 0.28891 | 7.42% |  | 0.062857 | 2.912% | 32-0-0 UAN Solution
220631 | 5 | Urea N, Urease (as N) (%) | 1 |  | 16.025 | [9 empty] | 32-0-0 UAN Solution
220631 | 5.99 | Urea N, Other (%) | 7 | 7 | 18.45 | 6.918 | 16.0968 |  | 1.0005 | 0.47269 | 6.215% |  | 0.035714 | 2.492% | 32-0-0 UAN Solution
220631 | 6.1 | Biuret N, Spectrophotometric (as N) (%) | 1 |  | 1.015 | [9 empty] | 32-0-0 UAN Solution
220631 | 7.99 | Urea, Other (%) | 1 |  | 33.345 | [9 empty] | 32-0-0 UAN Solution
220631 | 8 | Biuret, AA (as Biuret) (%) | 1 |  | 0.455 | [9 empty] | 32-0-0 UAN Solution
220631 | 8.1 | Biuret, Spectrophotometric (as Biuret) (%) | 1 |  | 0.765 | [9 empty] | 32-0-0 UAN Solution
220631 | 8.99 | Biuret, Other (%) | 1 |  | 0.15 | [9 empty] | 32-0-0 UAN Solution
220631 | 9.99 | Ammoniacal Plus Nitrate N, Other (%) | 1 |  | 16.09 | [9 empty] | 32-0-0 UAN Solution
220631 | 10.12 | Total N, Salicylic (32%) | 1 |  | 31.45 | [9 empty] | 32-0-0 UAN Solution
220631 | 10.17 | Total N, Comprehensive (32%) | 1 |  | 31.98 | [9 empty] | 32-0-0 UAN Solution
220631 | 10.6 | Total N, Combustion (32%) | 15 | 14 | 32.17 | 0.5483 | 32.1423 | 0.88 | 0.3859 | 0.12892 | 1.201% | 1.0218 | 0.14236 | 1.764% | 32-0-0 UAN Solution
220631 | 10.99 | Total N, Other (32%) | 7 | 7 | 31.75 | 0.8487 | 32.011 | 0.88 | 0.1567 | 0.074034 | 0.4895% | 0.4149 | 0.035714 | 1.767% | 32-0-0 UAN Solution
220714 | 1.1 | Ammoniacal N, Magnesium Oxide Method (%) | 9 | 8 | 10.29 | 0.4807 | 10.365 |  | 0.52417 | 0.23165 | 5.057% |  | 0.080062 | 2.813% | MAP
220714 | 1.99 | Ammoniacal N, Other (%) | 30 | 29 | 10.71 | 0.3787 | 10.7655 |  | 0.23859 | 0.055381 | 2.216% |  | 0.075545 | 2.797% | MAP
220714 | 2.99 | Nitrate N, Other (%) | 1 |  | 0.015 | [9 empty] | MAP
220714 | 5.99 | Urea N, Other (%) | 1 |  | 0.14 | [9 empty] | MAP
220714 | 9.1 | Ammoniacal Plus Nitrate N, Devarda (%) | 1 |  | 10.85 | [9 empty] | MAP
220714 | 9.99 | Ammoniacal Plus Nitrate N, Other (%) | 1 |  | 10.9755 | [9 empty] | MAP
220714 | 10.1 | Total N, Reduced Iron (%) | 1 |  | 12.315 | [9 empty] | MAP
220714 | 10.11 | Total N, Modified Comprehensive (%) | 1 |  | 10.82 | [9 empty] | MAP
220714 | 10.12 | Total N, Salicylic (%) | 2 | 2 | 10.74 | 0.2719 | [8 empty] | MAP
220714 | 10.6 | Total N, Combustion (%) | 60 | 58 | 10.92 | 1.234 | 10.7671 | 0.59151 | 0.23765 | 0.039007 | 2.207% | 0.93614 | 0.093569 | 2.797% | MAP
220714 | 10.99 | Total N, Other (%) | 14 | 14 | 10.97 | 0.2846 | 10.9529 | 0.59429 | 0.18528 | 0.061896 | 1.692% | 0.7264 | 0.061693 | 2.79% | MAP
220714 | 20.1 | Total P2O5, Gravimetric Quinolinium MolybdoP (%) | 2 | 2 | 52.03 | 0.3571 | [8 empty] | MAP
220714 | 20.2 | Total P2O5, Spectrophotometric MolybdovanadoP (%) | 18 | 17 | 52.54 | 1.959 | 52.2189 |  | 0.57083 | 0.17306 | 1.093% |  | 0.18535 | 1.384% | MAP
220714 | 20.4 | Total P2O5, Automated (%) | 3 | 3 | 52.39 | 0.2441 | 52.39 |  | 0.24408 | 0.17615 | 0.4659% |  | 0.17333 | 1.382% | MAP
220714 | 20.5 | Total P2O5, ICP (%) | 18 | 17 | 51.15 | 2.437 | 51.0607 |  | 2.4744 | 0.75016 | 4.846% |  | 0.18601 | 1.399% | MAP
220714 | 20.99 | Total P2O5, Other (%) | 9 | 8 | 53.07 | 1.686 | 52.7347 |  | 1.6275 | 0.71927 | 3.086% |  | 0.12968 | 1.377% | MAP
220714 | 30.1 | Citrate Insoluble P2O5, Gravimetric Quinolinium MolybdoP (%) | 1 |  | 48.175 | [9 empty] | MAP
220714 | 30.2 | Citrate Insoluble P2O5, Spectrophotometric MolybdovanadoP (%) | 2 | 2 | 0.5725 | 0.3217 | [8 empty] | MAP
220714 | 30.4 | Citrate Insoluble P2O5, Automated, test portion 963.03 A-B (%) | 2 | 2 | 0.7075 | 0.3571 | [8 empty] | MAP
220714 | 30.5 | Citrate Insoluble P2O5, ICP, test portion 963.03 A-B (%) | 1 |  | 0.62 | [9 empty] | MAP
220714 | 30.99 | Citrate Insoluble P2O5, Other (%) | 1 |  | 0.575 | [9 empty] | MAP
220714 | 40.2 | Indirect Available P2O5, Spectrophotometric (%) | 2 | 2 | 51.73 | 0.2243 | [8 empty] | MAP
220714 | 40.4 | Indirect Available P2O5, Automated (%) | 2 | 2 | 51.65 | 0.693 | [8 empty] | MAP
220714 | 40.99 | Indirect Available P2O5, Other (%) | 3 | 3 | 51.89 | 0.1125 | 51.8867 | 1.0983 | 0.11251 | 0.081197 | 0.2168% | 0.23868 | 0.29333 | 1.388% | MAP
220714 | 41.1 | Direct Available P2O5, Gravimetric Quinolinium (%) | 5 | 5 | 52.5 | 1.002 | 52.4993 | 1.1075 | 1.0016 | 0.55992 | 1.908% | 2.1073 | 0.52582 | 1.38% | MAP
220714 | 41.11 | Direct Available P2O5, Gravimetric Quinolinium, Citrate-EDTA Ext. (%) | 6 | 6 | 51.16 | 0.6543 | 51.1633 | 1.0875 | 0.74193 | 0.37862 | 1.45% | 1.5897 | 0.38 | 1.398% | MAP
220714 | 41.2 | Direct Available P2O5, Spectrophotometric (%) | 3 | 3 | 52.62 | 1.065 | 52.6233 | 1.1094 | 1.0653 | 0.76884 | 2.024% | 2.2375 | 0.4 | 1.379% | MAP
220714 | 41.21 | Direct Available P2O5, Spectrophotometric, Citrate-EDTA Ext. (%) | 7 | 7 | 51.38 | 1.124 | 51.3814 | 1.0907 | 1.2712 | 0.60057 | 2.474% | 2.7155 | 0.14553 | 1.395% | MAP
220714 | 41.4 | Direct Available P2O5, Automated, Citrate-EDTA Ext. (%) | 3 | 3 | 52.17 | 0.08977 | 52.1683 | 1.1025 | 0.089768 | 0.064785 | 0.1721% | 0.18971 | 0.076667 | 1.385% | MAP
220714 | 41.5 | Direct Available P2O5, ICP (%) | 4 | 4 | 51.4 | 0.5358 | 51.4038 | 1.0911 | 0.53578 | 0.33486 | 1.042% | 1.1442 | 0.9625 | 1.395% | MAP
220714 | 41.51 | Direct Available P2O5, ICP, Citrate-EDTA Ext. (%) | 10 | 10 | 51.39 | 1.258 | 51.398 | 1.091 | 1.4008 | 0.55371 | 2.725% | 2.9917 | 0.54044 | 1.395% | MAP
220714 | 41.99 | Direct Available P2O5, Other (%) | 9 | 9 | 52.01 | 0.3616 | 51.9221 | 1.0988 | 0.092329 | 0.03847 | 0.1778% | 0.19578 | 0.17333 | 1.388% | MAP
220714 | 48.1 | Water Soluble P2O5, Gravimetric Quinolinium (%) | 2 | 2 | 45.76 | 1.566 | [8 empty] | MAP
220714 | 48.2 | Water Soluble P2O5, Spectrophotometric (%) | 3 | 3 | 45.16 | 1.583 | 45.1567 |  | 1.5831 | 1.1425 | 3.506% |  | 0.36667 | 1.488% | MAP
220714 | 48.4 | Water Soluble P2O5, Automated (%) | 1 |  | 45.85 | [9 empty] | MAP
220714 | 48.5 | Water Soluble P2O5, ICP (%) | 1 |  | 47.61 | [9 empty] | MAP
220714 | 48.99 | Water Soluble P2O5, Other (%) | 1 |  | 45.775 | [9 empty] | MAP
220714 | 50.5 | Soluble K2O, ICP (Oxalate) (%) | 1 |  | 0.2095 | [9 empty] | MAP
220714 | 50.52 | Soluble K2O, ICP (Citrate-EDTA) (%) | 2 | 2 | 0.1888 | 0.0152 | [8 empty] | MAP
220714 | 50.99 | Soluble K2O, Other (%) | 5 | 4 | 0.1556 | 0.06447 | 0.16949 | 0.41 | 0.065228 | 0.040767 | 38.49% | 0.37068 | 0.002175 | 5.225% | MAP
220714 | 60 | Water (Free), Vacuum Oven (%) | 1 |  | 0.395 | [9 empty] | MAP
220714 | 60.3 | Water (Free), AFPC No. 2B (105°C oven for 2 hours, 5g sample) (%) | 1 |  | 1.625 | [9 empty] | MAP
220714 | 60.99 | Water (Free), Other (%) | 1 |  | 1.4741 | [9 empty] | MAP
220714 | 101 | Acid Soluble Ca, AA, inorganic 965.09 (%) | 1 |  | 0.013 | [9 empty] | MAP
220714 | 101.3 | Acid Soluble Ca, ICP, test portion inorganic 965.09 (%) | 2 | 2 | 0.153 | 0.02404 | [8 empty] | MAP
220714 | 101.32 | Acid Soluble Ca, ICP, test portion 2006.03A-C (%) | 1 |  | 0.142 | [9 empty] | MAP
220714 | 101.33 | Acid Soluble Ca, ICP, 2017.02 (%) | 3 | 3 | 0.1254 | 0.04999 | 0.12537 | 0.20627 | 0.049994 | 0.03608 | 39.88% | 0.56473 | 0.012067 | 5.467% | MAP
220714 | 101.99 | Acid Soluble Ca, Other (%) | 2 | 2 | 0.1525 | 0.05303 | [8 empty] | MAP
220714 | 121 | Acid Soluble Mg, AA, inorganic 965.09 (%) | 1 |  | 0.511 | [9 empty] | MAP
220714 | 121.3 | Acid Soluble Mg, ICP, test portion inorganic 965.09 (%) | 2 | 2 | 0.8438 | 0.03712 | [8 empty] | MAP
220714 | 121.32 | Acid Soluble Mg, ICP, test portion 2006.03A-C (%) | 1 |  | 0.8625 | [9 empty] | MAP
220714 | 121.33 | Acid Soluble Mg, ICP, 2017.02 (%) | 4 | 4 | 0.8962 | 0.06322 | 0.89617 | 0.24481 | 0.063221 | 0.039513 | 7.055% | 0.60171 | 0.0063 | 4.066% | MAP
220714 | 121.99 | Acid Soluble Mg, Other (%) | 4 | 4 | 0.8516 | 0.0539 | 0.85161 | 0.24258 | 0.053899 | 0.033687 | 6.329% | 0.5177 | 0.002625 | 4.098% | MAP
220714 | 143.99 | Elemental S, Other (%) | 1 |  | 1.345 | [9 empty] | MAP
220714 | 145.99 | Sulfate S, HCl soluble, Other (%) | 3 | 3 | 3.327 | 1.554 | 3.3267 |  | 1.5544 | 1.1218 | 46.72% |  | 0.15333 | 3.338% | MAP
220714 | 148 | Total S, Combustion (%) | 1 |  | 1.38 | [9 empty] | MAP
220714 | 148.07 | Total S, ICP, test portion as in 2017.02 (%) | 5 | 5 | 1.18 | 0.2699 | 1.1805 | 0.25902 | 0.2699 | 0.15088 | 22.86% | 2.4278 | 0.0275 | 3.901% | MAP
220714 | 148.99 | Total S, Other (%) | 2 | 2 | 1.303 | 0.1022 | [8 empty] | MAP
220714 | 149.04 | S - HNO3 soluble, ICP (%) | 2 | 2 | 1.414 | 0.02945 | [8 empty] | MAP
220714 | 151.3 | Acid Soluble As, ICP (ppm) | 10 | 9 | 13.68 | 6.517 | 15.6619 |  | 4.1565 | 1.7319 | 26.54% |  | 0.62858 | 10.57% | MAP
220714 | 151.32 | Acid Soluble As, ICP, 2006.03 (ppm) | 2 | 2 | 12.35 | 5.869 | [8 empty] | MAP
220714 | 151.33 | Acid Soluble As, ICP, 2017.02 (ppm) | 6 | 5 | 23.21 | 11.22 | 23.5889 |  | 12.5029 | 6.9893 | 53% |  | 0.39544 | 9.941% | MAP
220714 | 151.34 | Acid Soluble As, ICP, EPA 3050B/6010C (ppm) | 2 | 2 | 16 | 6.219 | [8 empty] | MAP
220714 | 151.99 | Acid Soluble As, Other (ppm) | 1 |  | 9.05 | [9 empty] | MAP
220714 | 165 | Acid Soluble B, Spectrophotometric (%) | 1 |  | 0.0115 | [9 empty] | MAP
220714 | 165.3 | Acid Soluble B, ICP, test portion in 982.01 (%) | 3 | 3 | 0.01493 | 0.007514 | 0.014933 | 0.00524 | 0.0075142 | 0.0054229 | 50.32% | 3.3412 | 0.0012 | 7.53% | MAP
220714 | 165.99 | Acid Soluble B, Other (%) | 7 | 5 | 10.12 | 26.75 | 0.00905 | 0.0043575 | 0.0070173 | 0.0039228 | 77.54% | 3.7522 | 0.00134 | 8.12% | MAP
220714 | 181 | Acid Soluble Cd, AA, test portion 2006.03 modified w/dual acid (ppm) | 1 |  | 3.77 | [9 empty] | MAP
220714 | 181.3 | Acid Soluble Cd, ICP (ppm) | 12 | 12 | 9.024 | 11.64 | 4.9119 |  | 1.6778 | 0.60544 | 34.16% |  | 0.35762 | 12.59% | MAP
220714 | 181.32 | Acid Soluble Cd, ICP, 2006.03 (ppm) | 2 | 2 | 4.8 | 0.2828 | [8 empty] | MAP
220714 | 181.33 | Acid Soluble Cd, ICP, 2017.02 (ppm) | 5 | 5 | 4.539 | 0.3699 | 4.5395 |  | 0.3699 | 0.20678 | 8.149% |  | 0.06766 | 12.74% | MAP
220714 | 181.34 | Acid Soluble Cd, ICP, EPA 3050B/6010C (ppm) | 1 |  | 4.9 | [9 empty] | MAP
220714 | 181.99 | Acid Soluble Cd, Other (ppm) | 1 |  | 4.65 | [9 empty] | MAP
220714 | 191.3 | Acid Soluble Cr, ICP (ppm) | 11 | 11 | 111.3 | 37.15 | 102.9864 |  | 15.5605 | 5.8646 | 15.11% |  | 3.2487 | 7.964% | MAP
220714 | 191.32 | Acid Soluble Cr, ICP, 2006.03 (ppm) | 2 | 2 | 100.8 | 1.061 | [8 empty] | MAP
220714 | 191.33 | Acid Soluble Cr, ICP, 2017.02 (ppm) | 6 | 6 | 98.53 | 9.418 | 98.5337 |  | 10.6804 | 5.4503 | 10.84% |  | 4.8338 | 8.017% | MAP
220714 | 191.34 | Acid Soluble Cr, ICP, EPA 3050B/6010C (ppm) | 2 | 2 | 102.4 | 0.08839 | [8 empty] | MAP
220714 | 191.99 | Acid Soluble Cr, Other (ppm) | 1 |  | 105.5 | [9 empty] | MAP
220714 | 202.3 | Acid Soluble Co, ICP (ppm) | 7 | 7 | 2.738 | 1.109 | 2.7378 | 1.8213 | 1.2577 | 0.59422 | 45.94% | 1.609 | 0.2792 | 13.75% | MAP
220714 | 202.32 | Acid Soluble Co, ICP, 2006.03 (ppm) | 3 | 3 | 3.165 | 0.1522 | 3.165 | 1.9495 | 0.15223 | 0.10986 | 4.81% | 0.18195 | 0.0033333 | 13.45% | MAP
220714 | 202.33 | Acid Soluble Co, ICP, 2017.02 (ppm) | 5 | 5 | 3.069 | 0.3321 | 3.069 | 1.9207 | 0.33205 | 0.18562 | 10.82% | 0.40281 | 0.09332 | 13.51% | MAP
220714 | 202.34 | Acid Soluble Co, ICP, EPA 3050B/6010C (ppm) | 1 |  | 3.5 | [9 empty] | MAP
220714 | 202.99 | Acid Soluble Co, Other (ppm) | 2 | 2 | 10.35 | 9.762 | [8 empty] | MAP
220714 | 221 | Acid Soluble Cu, AA, inorganic 965.09 (%) | 1 |  | 0.005 | [9 empty] | MAP
220714 | 221.03 | Acid Soluble Cu, AA, 965.09, test portion 2006.03A-C w/dual acid (%) | 1 |  | 2 | [9 empty] | MAP
220714 | 221.3 | Acid Soluble Cu, ICP, test portion inorganic 965.09 (%) | 2 | 0 | 0.005 | 0.007071 | [8 empty] | MAP
220714 | 221.32 | Acid Soluble Cu, ICP, test portion 2006.03A-C (%) | 2 | 0 | 0.0002 | 0 | [8 empty] | MAP
220714 | 221.33 | Acid Soluble Cu, ICP, 2017.02 (%) | 4 | 1 | 0.0005125 | 0.0006933 | 10.3525 | 1 | 9.7616 | 12.202 | 94.29% | 22.7445 | 0.0001 | 2.814% | MAP
220714 | 221.99 | Acid Soluble Cu, Other (%) | 5 | 5 | 0.00098 | 0.001094 | 0.00098 | 0.005098 | 0.0010935 | 0.00061129 | 111.6% | 0.49978 | 0.00012 | 11.35% | MAP
220714 | 241 | Acid Soluble Fe, AA, inorganic 965.09 (%) | 1 |  | 1.155 | [9 empty] | MAP
220714 | 241.3 | Acid Soluble Fe, ICP, test portion inorganic 965.09 (%) | 2 | 2 | 1.178 | 0.01061 | [8 empty] | MAP
220714 | 241.32 | Acid Soluble Fe, ICP, test portion 2006.03A-C (%) | 1 |  | 1.2165 | [9 empty] | MAP
220714 | 241.33 | Acid Soluble Fe, ICP, 2017.02 (%) | 4 | 4 | 1.182 | 0.03119 | 1.1824 | 0.12324 | 0.031192 | 0.019495 | 2.638% | 0.58971 | 0.014375 | 3.9% | MAP
220714 | 241.99 | Acid Soluble Fe, Other (%) | 5 | 5 | 1.244 | 0.09739 | 1.2442 | 0.12942 | 0.097388 | 0.054442 | 7.828% | 1.7534 | 0.03906 | 3.87% | MAP
220714 | 251 | Acid Soluble Pb, AA, test portion 2006.03 modified w/dual acid (ppm) | 1 |  | 2 | [9 empty] | MAP
220714 | 251.3 | Acid Soluble Pb, ICP (ppm) | 9 | 5 | 1.301 | 1.588 | 0.57833 |  | 0.32776 | 0.18322 | 56.67% |  | 0.09606 | 17.37% | MAP
220714 | 251.32 | Acid Soluble Pb, ICP, 2006.03 (ppm) | 2 | 1 | 5.975 | 2.793 | [8 empty] | MAP
220714 | 251.33 | Acid Soluble Pb, ICP, 2017.02 (ppm) | 5 | 4 | 3.161 | 2.951 | 3.2012 |  | 3.4058 | 2.1286 | 106.4% |  | 1.4425 | 13.43% | MAP
220714 | 251.34 | Acid Soluble Pb, ICP, EPA 3050B/6010C (ppm) | 1 |  | 0.6 | [9 empty] | MAP
220714 | 251.99 | Acid Soluble Pb, Other (ppm) | 1 |  | 8.15 | [9 empty] | MAP
220714 | 261 | Acid Soluble Mn, AA, Mn2+ only (%) | 1 |  | 0.0345 | [9 empty] | MAP
220714 | 261.3 | Acid Soluble Mn, ICP, test portion 972.02a (%) | 2 | 2 | 0.03275 | 0.003889 | [8 empty] | MAP
220714 | 261.34 | Acid Soluble Mn, ICP, test portion 2006.03A-C (%) | 1 |  | 361.7 | [9 empty] | MAP
220714 | 261.35 | Acid Soluble Mn, ICP, 2017.02 (%) | 3 | 3 | 0.03367 | 0.003263 | 0.033667 | 0.0083667 | 0.0032628 | 0.0023547 | 9.691% | 0.90864 | 0.0006 | 6.663% | MAP
220714 | 261.99 | Acid Soluble Mn, Other (%) | 4 | 4 | 0.02784 | 0.00884 | 0.027837 | 0.0077837 | 0.0088404 | 0.0055252 | 31.76% | 2.6463 | 0.000575 | 6.857% | MAP
220714 | 281.3 | Acid Soluble Hg, ICP (ppm) | 6 | 1 | 0.631 | 0.8275 | 0.027837 |  | 0.0088404 | 0.01105 | 31.76% |  | 0.0012 | 22% | MAP
220714 | 281.99 | Acid Soluble Hg, Other (ppm) | 4 | 3 | 0.003975 | 0.004039 | 0.0019667 |  | 0.0005252 | 0.00037903 | 26.71% |  | 0.0006 | 22% | MAP
220714 | 289.3 | Acid Soluble Mo, ICP (ppm) | 9 | 9 | 14.87 | 4.241 | 15.0318 | 5.5095 | 4.4454 | 1.8523 | 29.57% | 1.88 | 0.78308 | 10.64% | MAP
220714 | 289.32 | Acid Soluble Mo, ICP, 2006.03 (ppm) | 1 |  | 16.5 | [9 empty] | MAP
220714 | 289.33 | Acid Soluble Mo, ICP, 2017.02 (ppm) | 7 | 6 | 15.84 | 1.289 | 15.4193 | 5.6258 | 0.79174 | 0.40403 | 5.135% | 0.32791 | 0.27955 | 10.6% | MAP
220714 | 289.34 | Acid Soluble Mo, ICP, EPA 3050B/6010C (ppm) | 2 | 1 | 7.543 | 10.67 | [8 empty] | MAP
220714 | 291.3 | Acid Soluble Ni, ICP (ppm) | 12 | 12 | 13.26 | 5.464 | 11.3999 |  | 1.0589 | 0.3821 | 9.289% |  | 0.62829 | 11.09% | MAP
220714 | 291.32 | Acid Soluble Ni, ICP, 2006.03 (ppm) | 2 | 2 | 12.78 | 1.025 | [8 empty] | MAP
220714 | 291.33 | Acid Soluble Ni, ICP, 2017.02 (ppm) | 6 | 6 | 10.5 | 2.978 | 10.5001 |  | 3.3772 | 1.7234 | 32.16% |  | 1.0915 | 11.23% | MAP
220714 | 291.34 | Acid Soluble Ni, ICP, EPA 3050B/6010C (ppm) | 2 | 2 | 9.129 | 5.97 | [8 empty] | MAP
220714 | 291.99 | Acid Soluble Ni, Other (ppm) | 2 | 2 | 33.61 | 29.14 | [8 empty] | MAP
220714 | 301.3 | Acid Soluble Se, ICP (ppm) | 3 | 2 | 1.575 | 0.4565 | 1.5381 |  | 0.63908 | 0.56488 | 41.55% |  | 0.241 | 14.99% | MAP
220714 | 301.32 | Acid Soluble Se, ICP, 2006.03 (ppm) | 1 |  | 10 | [9 empty] | MAP
220714 | 301.33 | Acid Soluble Se, ICP, 2017.02 (ppm) | 4 | 2 | 3.198 | 4.681 | 5.8957 |  | 6.0115 | 5.3134 | 102% |  | 1.6765 | 12.25% | MAP
220714 | 301.34 | Acid Soluble Se, ICP, EPA 3050B/6010C (ppm) | 2 | 1 | 3.744 | 3.739 | [8 empty] | MAP
220714 | 301.99 | Acid Soluble Se, Other (ppm) | 2 | 0 | 0.15 | 0.2121 | [8 empty] | MAP
220714 | 311 | Sodium, AA (%) | 1 |  | 0.0795 | [9 empty] | MAP
220714 | 311.33 | Sodium, ICP, test portion as in 2017.02 (%) | 4 | 4 | 0.1408 | 0.01023 | 0.14076 | 0.019076 | 0.010229 | 0.006393 | 7.267% | 1.2494 | 0.002825 | 5.373% | MAP
220714 | 311.99 | Sodium, Other (%) | 1 |  | 0.165 | [9 empty] | MAP
220714 | 321 | Acid Soluble Zn, AA, inorganic 965.09 (%) | 1 |  | 0.006 | [9 empty] | MAP
220714 | 321.03 | Acid Soluble Zn, AA, 965.09, test portion 2006.03A-C w/dual acid (%) | 1 |  | 0.00595 | [9 empty] | MAP
220714 | 321.3 | Acid Soluble Zn, ICP, test portion inorganic 965.09 (%) | 7 | 5 | 23.29 | 40.52 | 13.6059 | 1 | 30.4072 | 16.9982 | 223.5% | 70.8489 | 0.40002 | 2.7% | MAP
220714 | 321.32 | Acid Soluble Zn, ICP, test portion 2006.03A-C (%) | 4 | 4 | 35.42 | 70.82 | 35.4177 | 1 | 70.8215 | 44.2634 | 200% | 165.0141 | 1.1255 | 1.68% | MAP
220714 | 321.33 | Acid Soluble Zn, ICP, 2017.02 (%) | 8 | 7 | 0.006225 | 0.002753 | 0.0068819 | 0.0056882 | 0.0011946 | 0.00056438 | 17.36% | 0.48932 | 0.00048571 | 8.462% | MAP
220714 | 321.99 | Acid Soluble Zn, Other (%) | 8 | 7 | 0.01581 | 0.02797 | 0.0059286 | 0.0055929 | 0.0011368 | 0.00053707 | 19.17% | 0.47358 | 0.00028571 | 8.654% | MAP
220811 | 1.1 | Ammoniacal N, Magnesium Oxide Method (%) | 1 |  | 17 | [9 empty] | Grade 17-1-0
220811 | 1.99 | Ammoniacal N, Other (%) | 9 | 9 | 15.41 | 5.131 | 17.0283 |  | 0.49533 | 0.20639 | 2.909% |  | 0.20322 | 2.423% | Grade 17-1-0
220811 | 2.99 | Nitrate N, Other (%) | 1 |  | 0.0085 | [9 empty] | Grade 17-1-0
220811 | 5.99 | Urea N, Other (%) | 1 |  | 0.47 | [9 empty] | Grade 17-1-0
220811 | 9.1 | Ammoniacal Plus Nitrate N, Devarda (%) | 1 |  | 17.35 | [9 empty] | Grade 17-1-0
220811 | 10.1 | Total N, Reduced Iron (17%) | 2 | 2 | 17.64 | 0.3359 | [8 empty] | Grade 17-1-0
220811 | 10.11 | Total N, Modified Comprehensive (17%) | 1 |  | 17.0269 | [9 empty] | Grade 17-1-0
220811 | 10.12 | Total N, Salicylic (17%) | 3 | 3 | 17.48 | 0.4321 | 17.4832 | 0.69225 | 0.43213 | 0.31186 | 2.472% | 1.4545 | 0.24637 | 2.392% | Grade 17-1-0
220811 | 10.6 | Total N, Combustion (17%) | 52 | 51 | 17.78 | 0.3462 | 17.74 | 0.6961 | 0.17105 | 0.02994 | 0.9642% | 0.57255 | 0.10418 | 2.374% | Grade 17-1-0
220811 | 10.99 | Total N, Other (17%) | 16 | 15 | 17.42 | 0.7874 | 17.3434 | 0.69015 | 0.23921 | 0.077205 | 1.379% | 0.8076 | 0.073753 | 2.401% | Grade 17-1-0
220811 | 20.1 | Total P2O5, Gravimetric Quinolinium MolybdoP (%) | 2 | 2 | 1.363 | 0.03889 | [8 empty] | Grade 17-1-0
220811 | 20.2 | Total P2O5, Spectrophotometric MolybdovanadoP (%) | 12 | 12 | 1.476 | 0.1152 | 1.4809 |  | 0.1183 | 0.042686 | 7.988% |  | 0.0519 | 3.77% | Grade 17-1-0
220811 | 20.4 | Total P2O5, Automated (%) | 1 |  | 0.95 | [9 empty] | Grade 17-1-0
220811 | 20.5 | Total P2O5, ICP (%) | 17 | 17 | 1.401 | 0.1273 | 1.3981 |  | 0.11609 | 0.035194 | 8.304% |  | 0.060994 | 3.803% | Grade 17-1-0
220811 | 20.99 | Total P2O5, Other (%) | 11 | 11 | 1.313 | 0.1674 | 1.3123 |  | 0.18762 | 0.070713 | 14.3% |  | 0.0294 | 3.839% | Grade 17-1-0
220811 | 30.2 | Citrate Insoluble P2O5, Spectrophotometric MolybdovanadoP (%) | 1 |  | 0.06 | [9 empty] | Grade 17-1-0
220811 | 40.2 | Indirect Available P2O5, Spectrophotometric (1%) | 1 |  | 1.1268 | [9 empty] | Grade 17-1-0
220811 | 41.1 | Direct Available P2O5, Gravimetric Quinolinium (1%) | 2 | 2 | 1.435 | 0.0495 | [8 empty] | Grade 17-1-0
220811 | 41.11 | Direct Available P2O5, Gravimetric Quinolinium, Citrate-EDTA Ext. (1%) | 4 | 4 | 1.383 | 0.03663 | 1.3825 | 0.67 | 0.036629 | 0.022893 | 2.649% | 0.12738 | 0.01 | 3.809% | Grade 17-1-0
220811 | 41.2 | Direct Available P2O5, Spectrophotometric (1%) | 3 | 3 | 1.348 | 0.07489 | 1.3483 | 0.67 | 0.074889 | 0.054046 | 5.554% | 0.26043 | 0.023333 | 3.824% | Grade 17-1-0
220811 | 41.21 | Direct Available P2O5, Spectrophotometric, Citrate-EDTA Ext. (1%) | 5 | 5 | 1.415 | 0.2852 | 1.415 | 0.67 | 0.28515 | 0.15941 | 20.15% | 0.99165 | 0.154 | 3.796% | Grade 17-1-0
220811 | 41.4 | Direct Available P2O5, Automated, Citrate-EDTA Ext. (1%) | 3 | 3 | 1.598 | 0.05473 | 1.5978 | 0.67 | 0.054728 | 0.039496 | 3.425% | 0.19032 | 0.0367 | 3.727% | Grade 17-1-0
220811 | 41.5 | Direct Available P2O5, ICP (1%) | 3 | 3 | 1.32 | 0.1434 | 1.32 | 0.67 | 0.14344 | 0.10352 | 10.87% | 0.49883 | 0.066667 | 3.836% | Grade 17-1-0
220811 | 41.51 | Direct Available P2O5, ICP, Citrate-EDTA Ext. (1%) | 9 | 8 | 1.345 | 0.09364 | 1.3707 | 0.67 | 0.066263 | 0.029284 | 4.834% | 0.23044 | 0.022587 | 3.814% | Grade 17-1-0
220811 | 41.99 | Direct Available P2O5, Other (1%) | 9 | 8 | 8.51 | 21.44 | 1.3224 | 0.67 | 0.22372 | 0.09887 | 16.92% | 0.778 | 0.092875 | 3.835% | Grade 17-1-0
220811 | 48.2 | Water Soluble P2O5, Spectrophotometric (%) | 1 |  | 0.035 | [9 empty] | Grade 17-1-0
220811 | 50 | Soluble K2O, STPB Oxalate (%) | 2 | 2 | 0.1538 | 0.1326 | [8 empty] | Grade 17-1-0
220811 | 50.3 | Soluble K2O, AA (Oxalate) (%) | 1 |  | 0.03175 | [9 empty] | Grade 17-1-0
220811 | 50.32 | Soluble K2O, AA (Citrate-EDTA) (%) | 1 |  | 0.015 | [9 empty] | Grade 17-1-0
220811 | 50.5 | Soluble K2O, ICP (Oxalate) (%) | 3 | 3 | 0.06068 | 0.03871 | 0.060683 | 0.41 | 0.038706 | 0.027934 | 63.78% | 0.21996 | 0.0037667 | 6.098% | Grade 17-1-0
220811 | 50.51 | Soluble K2O, ICP (Citrate) (%) | 1 |  | 0.07 | [9 empty] | Grade 17-1-0
220811 | 50.52 | Soluble K2O, ICP (Citrate-EDTA) (%) | 4 | 1 | 0.1734 | 0.1147 | 0.060683 | 0.41 | 0.038706 | 0.048382 | 63.78% | 0.21996 | 0.003 | 6.098% | Grade 17-1-0
220811 | 50.99 | Soluble K2O, Other (%) | 12 | 9 | 0.03746 | 0.02706 | 0.043786 | 0.41 | 0.013119 | 0.0054661 | 29.96% | 0.074553 | 0.0044222 | 6.405% | Grade 17-1-0
220811 | 60.99 | Water (Free), Other (%) | 1 |  | 1.0787 | [9 empty] | Grade 17-1-0
220811 | 101 | Acid Soluble Ca, AA, inorganic 965.09 (%) | 1 |  | 0.103 | [9 empty] | Grade 17-1-0
220811 | 101.3 | Acid Soluble Ca, ICP, test portion inorganic 965.09 (%) | 3 | 3 | 0.3245 | 0.02357 | 0.3245 | 0.21623 | 0.023574 | 0.017013 | 7.265% | 0.25403 | 0.0063333 | 4.738% | Grade 17-1-0
220811 | 101.32 | Acid Soluble Ca, ICP, test portion 2006.03A-C (%) | 1 |  | 0.329 | [9 empty] | Grade 17-1-0
220811 | 101.33 | Acid Soluble Ca, ICP, 2017.02 (%) | 3 | 2 | 0.1983 | 0.164 | 0.2925 | 0.21463 | 0.024749 | 0.021875 | 8.461% | 0.26868 | 0.005 | 4.813% | Grade 17-1-0
220811 | 101.99 | Acid Soluble Ca, Other (%) | 1 |  | 0.665 | [9 empty] | Grade 17-1-0
220811 | 121 | Acid Soluble Mg, AA, inorganic 965.09 (%) | 1 |  | 0.0755 | [9 empty] | Grade 17-1-0
220811 | 121.3 | Acid Soluble Mg, ICP, test portion inorganic 965.09 (%) | 2 | 2 | 0.08025 | 0.01379 | [8 empty] | Grade 17-1-0
220811 | 121.32 | Acid Soluble Mg, ICP, test portion 2006.03A-C (%) | 1 |  | 0.077 | [9 empty] | Grade 17-1-0
220811 | 121.33 | Acid Soluble Mg, ICP, 2017.02 (%) | 4 | 4 | 0.06229 | 0.02488 | 0.062287 | 0.20311 | 0.024876 | 0.015548 | 39.94% | 0.28536 | 0.010525 | 6.074% | Grade 17-1-0
220811 | 121.99 | Acid Soluble Mg, Other (%) | 3 | 3 | 0.08745 | 0.0285 | 0.08745 | 0.20437 | 0.028504 | 0.020571 | 32.59% | 0.32497 | 0.049967 | 5.772% | Grade 17-1-0
220811 | 143.99 | Elemental S, Other (%) | 3 | 3 | 20.87 | 2.3 | 20.8733 |  | 2.3 | 1.6598 | 11.02% |  | 1.1268 | 2.189% | Grade 17-1-0
220811 | 145 | Sulfate S, HCl soluble, Gravimetric Sulfur - sulfate form (%) | 3 | 3 | 19.89 | 0.4997 | 19.8867 |  | 0.49966 | 0.3606 | 2.513% |  | 0.20667 | 2.242% | Grade 17-1-0
220811 | 145.99 | Sulfate S, HCl soluble, Other (%) | 4 | 4 | 18.6 | 1.922 | 18.5963 |  | 1.9222 | 1.2014 | 10.34% |  | 0.3175 | 2.319% | Grade 17-1-0
220811 | 146.99 | Total S in Liquid, Other (20%) | 1 |  | 15.77 | [9 empty] | Grade 17-1-0
220811 | 148 | Total S, Combustion (20%) | 7 | 7 | 20.18 | 0.6021 | 20.1821 | 1 | 0.68283 | 0.32261 | 3.383% | 1.591 | 0.50714 | 2.226% | Grade 17-1-0
220811 | 148.01 | Total S, Gravimetric - sulfate and elemental (20%) | 13 | 13 | 20.32 | 0.2807 | 20.2977 | 1 | 0.2722 | 0.09437 | 1.341% | 0.63423 | 0.28838 | 2.22% | Grade 17-1-0
220811 | 148.07 | Total S, ICP, test portion as in 2017.02 (20%) | 12 | 11 | 19.69 | 1.433 | 19.5929 | 1 | 1.6091 | 0.60646 | 8.213% | 3.7493 | 0.2259 | 2.259% | Grade 17-1-0
220811 | 148.99 | Total S, Other (20%) | 20 | 19 | 20.03 | 1.373 | 19.9225 | 1 | 0.67353 | 0.19315 | 3.381% | 1.5693 | 0.17513 | 2.24% | Grade 17-1-0
220811 | 149.04 | S - HNO3 soluble, ICP (%) | 3 | 3 | 20.03 | 0.3183 | 20.0285 |  | 0.3183 | 0.22971 | 1.589% |  | 0.5466 | 2.234% | Grade 17-1-0
220811 | 151.3 | Acid Soluble As, ICP (ppm) | 4 | 2 | 3.095 | 2.596 | 3.0894 |  | 0.99787 | 0.882 | 32.3% |  | 0.2605 | 13.5% | Grade 17-1-0
220811 | 151.32 | Acid Soluble As, ICP, 2006.03 (ppm) | 1 |  | 0.95 | [9 empty] | Grade 17-1-0
220811 | 151.33 | Acid Soluble As, ICP, 2017.02 (ppm) | 3 | 3 | 3.953 | 1.659 | 3.9526 |  | 1.6591 | 1.1974 | 41.97% |  | 0.35657 | 13.01% | Grade 17-1-0
220811 | 151.34 | Acid Soluble As, ICP, EPA 3050B/6010C (ppm) | 1 |  | 0.5 | [9 empty] | Grade 17-1-0
220811 | 151.99 | Acid Soluble As, Other (ppm) | 3 | 2 | 1.653 | 1.261 | 0.98 |  | 0.67882 | 0.6 | 69.27% |  | 0.03 | 16.05% | Grade 17-1-0
220811 | 165.3 | Acid Soluble B, ICP, test portion in 982.01 (%) | 1 |  | 0.01 | [9 empty] | Grade 17-1-0
220811 | 165.99 | Acid Soluble B, Other (%) | 4 | 2 | 0.009738 | 0.01087 | 0.001975 | 0.0032963 | 0.00095459 | 0.00084375 | 48.33% | 0.67477 | 0.00015 | 10.21% | Grade 17-1-0
220811 | 181.3 | Acid Soluble Cd, ICP (ppm) | 6 | 5 | 1.043 | 0.5719 | 0.88109 |  | 0.46175 | 0.25812 | 52.41% |  | 0.22946 | 16.3% | Grade 17-1-0
220811 | 181.32 | Acid Soluble Cd, ICP, 2006.03 (ppm) | 1 |  | 0.1 | [9 empty] | Grade 17-1-0
220811 | 181.33 | Acid Soluble Cd, ICP, 2017.02 (ppm) | 2 | 0 | 0.5001 | 0.707 | [8 empty] | Grade 17-1-0
220811 | 181.34 | Acid Soluble Cd, ICP, EPA 3050B/6010C (ppm) | 2 | 0 | 0.1005 | 0.0007071 | [8 empty] | Grade 17-1-0
220811 | 181.99 | Acid Soluble Cd, Other (ppm) | 3 | 1 | 0.5333 | 0.4509 | 0.88109 |  | 0.46175 | 0.57718 | 52.41% |  | 0.02 | 16.3% | Grade 17-1-0
220811 | 190 | Water Soluble Cl, Titrimetric (%) | 1 |  | 0.1 | [9 empty] | Grade 17-1-0
220811 | 191.3 | Acid Soluble Cr, ICP (ppm) | 7 | 6 | 21.68 | 3.145 | 22.226 |  | 3.4456 | 1.7583 | 15.5% |  | 0.21547 | 10.03% | Grade 17-1-0
220811 | 191.32 | Acid Soluble Cr, ICP, 2006.03 (ppm) | 1 |  | 15.95 | [9 empty] | Grade 17-1-0
220811 | 191.33 | Acid Soluble Cr, ICP, 2017.02 (ppm) | 2 | 2 | 19.73 | 3.239 | [8 empty] | Grade 17-1-0
220811 | 191.34 | Acid Soluble Cr, ICP, EPA 3050B/6010C (ppm) | 2 | 2 | 21.55 | 2.192 | [8 empty] | Grade 17-1-0
220811 | 191.99 | Acid Soluble Cr, Other (ppm) | 3 | 3 | 23.43 | 2.654 | 23.4333 |  | 2.6539 | 1.9153 | 11.33% |  | 0.2 | 9.951% | Grade 17-1-0
220811 | 202.3 | Acid Soluble Co, ICP (ppm) | 5 | 5 | 3.951 | 1.759 | 3.9511 | 2.1853 | 1.7593 | 0.98345 | 44.53% | 1.8757 | 0.43064 | 13.01% | Grade 17-1-0
220811 | 202.32 | Acid Soluble Co, ICP, 2006.03 (ppm) | 2 | 2 | 3.468 | 1.298 | [8 empty] | Grade 17-1-0
220811 | 202.33 | Acid Soluble Co, ICP, 2017.02 (ppm) | 2 | 1 | 3.251 | 1.062 | [8 empty] | Grade 17-1-0
220811 | 202.34 | Acid Soluble Co, ICP, EPA 3050B/6010C (ppm) | 2 | 1 | 0.721 | 0.8895 | [8 empty] | Grade 17-1-0
220811 | 202.99 | Acid Soluble Co, Other (ppm) | 3 | 3 | 5.625 | 2.29 | 5.6247 | 2.6874 | 2.2895 | 1.6523 | 40.71% | 1.9851 | 0.646 | 12.34% | Grade 17-1-0
220811 | 221 | Acid Soluble Cu, AA, inorganic 965.09 (%) | 1 |  | 0.0085 | [9 empty] | Grade 17-1-0
220811 | 221.3 | Acid Soluble Cu, ICP, test portion inorganic 965.09 (%) | 8 | 6 | 0.00875 | 0.0009547 | 0.00825 | 0.005825 | 0.00043877 | 0.00022391 | 5.318% | 0.17551 | 0.0004 | 8.234% | Grade 17-1-0
220811 | 221.32 | Acid Soluble Cu, ICP, test portion 2006.03A-C (%) | 1 |  | 0.009 | [9 empty] | Grade 17-1-0
220811 | 221.33 | Acid Soluble Cu, ICP, 2017.02 (%) | 5 | 5 | 0.00937 | 0.000441 | 0.00937 | 0.005937 | 0.00044102 | 0.00024654 | 4.707% | 0.17308 | 6e-05 | 8.078% | Grade 17-1-0
220811 | 221.99 | Acid Soluble Cu, Other (%) | 6 | 6 | 0.00855 | 0.0004494 | 0.00855 | 0.005855 | 0.00050967 | 0.00026009 | 5.961% | 0.20282 | 0.00016667 | 8.19% | Grade 17-1-0
220811 | 241 | Acid Soluble Fe, AA, inorganic 965.09 (%) | 1 |  | 1.88 | [9 empty] | Grade 17-1-0
220811 | 241.3 | Acid Soluble Fe, ICP, test portion inorganic 965.09 (%) | 4 | 4 | 1.898 | 0.0514 | 1.8975 | 0.19475 | 0.051397 | 0.032123 | 2.709% | 0.61492 | 0.035 | 3.632% | Grade 17-1-0
220811 | 241.32 | Acid Soluble Fe, ICP, test portion 2006.03A-C (%) | 1 |  | 1.9415 | [9 empty] | Grade 17-1-0
220811 | 241.33 | Acid Soluble Fe, ICP, 2017.02 (%) | 4 | 4 | 1.88 | 0.04771 | 1.8802 | 0.19302 | 0.04771 | 0.029819 | 2.537% | 0.57591 | 0.042925 | 3.637% | Grade 17-1-0
220811 | 241.99 | Acid Soluble Fe, Other (%) | 2 | 2 | 1.863 | 0.00297 | [8 empty] | Grade 17-1-0
220811 | 251.3 | Acid Soluble Pb, ICP (ppm) | 8 | 8 | 12.79 | 3.46 | 12.2395 |  | 2.4818 | 1.0968 | 20.28% |  | 0.81657 | 10.97% | Grade 17-1-0
220811 | 251.32 | Acid Soluble Pb, ICP, 2006.03 (ppm) | 1 |  | 2.4 | [9 empty] | Grade 17-1-0
220811 | 251.33 | Acid Soluble Pb, ICP, 2017.02 (ppm) | 2 | 2 | 13.3 | 0.7149 | [8 empty] | Grade 17-1-0
220811 | 251.34 | Acid Soluble Pb, ICP, EPA 3050B/6010C (ppm) | 2 | 2 | 9.57 | 0.5226 | [8 empty] | Grade 17-1-0
220811 | 251.99 | Acid Soluble Pb, Other (ppm) | 4 | 4 | 8.3 | 5.312 | 8.3 |  | 5.3124 | 3.3203 | 64% |  | 0.145 | 11.63% | Grade 17-1-0
220811 | 261 | Acid Soluble Mn, AA, Mn2+ only (%) | 1 |  | 0.0205 | [9 empty] | Grade 17-1-0
220811 | 261.3 | Acid Soluble Mn, ICP, test portion 972.02a (%) | 2 | 2 | 0.02153 | 0.002157 | [8 empty] | Grade 17-1-0
220811 | 261.32 | Acid Soluble Mn, ICP, test portion inorganic 965.09 (%) | 1 |  | 0.03 | [9 empty] | Grade 17-1-0
220811 | 261.34 | Acid Soluble Mn, ICP, test portion 2006.03A-C (%) | 1 |  | 0.021 | [9 empty] | Grade 17-1-0
220811 | 261.35 | Acid Soluble Mn, ICP, 2017.02 (%) | 3 | 3 | 0.0212 | 0.00155 | 0.0212 | 0.00712 | 0.00155 | 0.0011186 | 7.311% | 0.50723 | 0.00013333 | 7.144% | Grade 17-1-0
220811 | 261.99 | Acid Soluble Mn, Other (%) | 2 | 2 | 0.01268 | 0.01283 | [8 empty] | Grade 17-1-0
220811 | 281 | Acid Soluble Hg, AA (ppm) | 1 |  | 0.5 | [9 empty] | Grade 17-1-0
220811 | 281.3 | Acid Soluble Hg, ICP (ppm) | 3 | 0 | 0.4227 | 0.7165 | 0.012675 |  | 0.012834 |  | 101.3% |  | 0 | 22% | Grade 17-1-0
220811 | 281.99 | Acid Soluble Hg, Other (ppm) | 5 | 4 | 0.5542 | 0.8092 | 0.19271 |  | 0.046239 | 0.0289 | 23.99% |  | 0.010225 | 20.5% | Grade 17-1-0
220811 | 289.3 | Acid Soluble Mo, ICP (ppm) | 8 | 8 | 4.71 | 2.876 | 4.6967 | 2.409 | 3.2317 | 1.4282 | 68.81% | 3.1257 | 0.36478 | 12.67% | Grade 17-1-0
220811 | 289.32 | Acid Soluble Mo, ICP, 2006.03 (ppm) | 1 |  | 5.5 | [9 empty] | Grade 17-1-0
220811 | 289.33 | Acid Soluble Mo, ICP, 2017.02 (ppm) | 4 | 4 | 6.726 | 0.3881 | 6.7262 | 3.0179 | 0.38805 | 0.24253 | 5.769% | 0.2996 | 0.2189 | 12.01% | Grade 17-1-0
220811 | 289.34 | Acid Soluble Mo, ICP, EPA 3050B/6010C (ppm) | 2 | 2 | 5.886 | 1.535 | [8 empty] | Grade 17-1-0
220811 | 289.99 | Acid Soluble Mo, Other (ppm) | 3 | 2 | 37.62 | 54.03 | 6.425 | 2.9275 | 0.81317 | 0.71875 | 12.66% | 0.6472 | 0.35 | 12.09% | Grade 17-1-0
220811 | 291.3 | Acid Soluble Ni, ICP (ppm) | 8 | 8 | 9.272 | 1.411 | 9.2723 |  | 1.6001 | 0.70717 | 17.26% |  | 0.62075 | 11.44% | Grade 17-1-0
220811 | 291.32 | Acid Soluble Ni, ICP, 2006.03 (ppm) | 1 |  | 7.7 | [9 empty] | Grade 17-1-0
220811 | 291.33 | Acid Soluble Ni, ICP, 2017.02 (ppm) | 3 | 3 | 8.82 | 1.937 | 8.8198 |  | 1.9366 | 1.3976 | 21.96% |  | 0.47623 | 11.53% | Grade 17-1-0
220811 | 291.34 | Acid Soluble Ni, ICP, EPA 3050B/6010C (ppm) | 2 | 2 | 6.465 | 0.4734 | [8 empty] | Grade 17-1-0
220811 | 291.99 | Acid Soluble Ni, Other (ppm) | 3 | 3 | 15.34 | 8.022 | 15.335 |  | 8.0223 | 5.7896 | 52.31% |  | 3.5967 | 10.61% | Grade 17-1-0
220811 | 301.3 | Acid Soluble Se, ICP (ppm) | 2 | 1 | 1.399 | 0.3544 | [8 empty] | Grade 17-1-0
220811 | 301.32 | Acid Soluble Se, ICP, 2006.03 (ppm) | 1 |  | 0.65 | [9 empty] | Grade 17-1-0
220811 | 301.33 | Acid Soluble Se, ICP, 2017.02 (ppm) | 1 |  | 0.001 | [9 empty] | Grade 17-1-0
220811 | 301.34 | Acid Soluble Se, ICP, EPA 3050B/6010C (ppm) | 2 | 0 | 0.804 | 0.9843 | [8 empty] | Grade 17-1-0
220811 | 301.99 | Acid Soluble Se, Other (ppm) | 4 | 1 | 2.7 | 4.871 | 15.335 |  | 8.0223 | 10.0278 | 52.31% |  | 0 | 10.61% | Grade 17-1-0
220811 | 311 | Sodium, AA (%) | 1 |  | 0.0555 | [9 empty] | Grade 17-1-0
220811 | 311.33 | Sodium, ICP, test portion as in 2017.02 (%) | 4 | 4 | 0.06205 | 0.004104 | 0.06205 | 0.011205 | 0.0041041 | 0.002565 | 6.614% | 0.85341 | 0.0016 | 6.077% | Grade 17-1-0
220811 | 311.99 | Sodium, Other (%) | 1 |  | 0.11 | [9 empty] | Grade 17-1-0
220811 | 321 | Acid Soluble Zn, AA, inorganic 965.09 (%) | 3 | 3 | 83.18 | 144 | 83.1805 | 1 | 144.0369 | 103.9497 | 173.2% | 335.606 | 0.33367 | 1.096% | Grade 17-1-0
220811 | 321.3 | Acid Soluble Zn, ICP, test portion inorganic 965.09 (%) | 8 | 7 | 0.02566 | 0.006471 | 0.023614 | 0.0073614 | 0.0035325 | 0.001669 | 14.96% | 1.1181 | 0.0014 | 7.029% | Grade 17-1-0
220811 | 321.32 | Acid Soluble Zn, ICP, test portion 2006.03A-C (%) | 1 |  | 0.0285 | [9 empty] | Grade 17-1-0
220811 | 321.33 | Acid Soluble Zn, ICP, 2017.02 (%) | 4 | 4 | 0.024 | 0.00292 | 0.024 | 0.0074 | 0.00292 | 0.001825 | 12.17% | 0.91942 | 0.0004 | 7.011% | Grade 17-1-0
220811 | 321.99 | Acid Soluble Zn, Other (%) | 6 | 6 | 0.02566 | 0.001236 | 0.025658 | 0.0075658 | 0.0014015 | 0.0007152 | 5.462% | 0.43161 | 0.00068333 | 6.941% | Grade 17-1-0
220811 | 441 | Humic Acids, Gravimetry,Ash-free, alkali dissolved, acid precipit... (%) | 2 | 2 | 0.1975 | 0.03889 | [8 empty] | Grade 17-1-0
220811 | 441.1 | Humic Acids, Gravimetry, alkali dissolved, acid precipitated (%) | 1 |  | 0.574 | [9 empty] | Grade 17-1-0
220811 | 441.99 | Humic Acids, Other (%) | 1 |  | 9.65 | [9 empty] | Grade 17-1-0
220811 | 451 | Hydrophobic Fulvic Acids, Gravimetry, acid dissolved binds hydrop... (%) | 1 |  | 0.67 | [9 empty] | Grade 17-1-0
220811 | 451.99 | Hydrophobic Fulvic Acids, Other (%) | 1 |  | 20.795 | [9 empty] | Grade 17-1-0
220851 | 10.6 | Total N, Combustion (%) | 1 |  | 0.0095 | [9 empty] | Grade 0-0-50
220851 | 20.5 | Total P2O5, ICP (%) | 1 |  | 0.11 | [9 empty] | Grade 0-0-50
220851 | 50 | Soluble K2O, STPB Oxalate (50%) | 4 | 4 | 53.28 | 2.294 | 53.2762 | 1.6928 | 2.2937 | 1.4336 | 4.305% | 3.1572 | 0.3825 | 1.37% | Grade 0-0-50
220851 | 50.3 | Soluble K2O, AA (Oxalate) (50%) | 2 | 2 | 52.28 | 0.251 | [8 empty] | Grade 0-0-50
220851 | 50.32 | Soluble K2O, AA (Citrate-EDTA) (50%) | 1 |  | 48.075 | [9 empty] | Grade 0-0-50
220851 | 50.5 | Soluble K2O, ICP (Oxalate) (50%) | 1 |  | 50.45 | [9 empty] | Grade 0-0-50
220851 | 50.52 | Soluble K2O, ICP (Citrate-EDTA) (50%) | 3 | 3 | 51.67 | 0.8801 | 51.6683 | 1.6767 | 0.88006 | 0.63513 | 1.703% | 1.223 | 1.11 | 1.391% | Grade 0-0-50
220851 | 50.99 | Soluble K2O, Other (50%) | 6 | 6 | 53 | 4.022 | 52.6658 | 1.6867 | 3.7693 | 1.9235 | 7.157% | 5.2071 | 0.63833 | 1.378% | Grade 0-0-50
220851 | 101.33 | Acid Soluble Ca, ICP, 2017.02 (%) | 2 | 2 | 0.1079 | 0.02415 | [8 empty] | Grade 0-0-50
220851 | 121.33 | Acid Soluble Mg, ICP, 2017.02 (%) | 2 | 2 | 0.1852 | 0.04982 | [8 empty] | Grade 0-0-50
220851 | 145 | Sulfate S, HCl soluble, Gravimetric Sulfur - sulfate form (%) | 3 | 3 | 18.07 | 0.1711 | 18.07 |  | 0.1711 | 0.12348 | 0.9469% |  | 0.086667 | 2.352% | Grade 0-0-50
220851 | 148 | Total S, Combustion (17%) | 1 |  | 16.765 | [9 empty] | Grade 0-0-50
220851 | 148.01 | Total S, Gravimetric - sulfate and elemental (17%) | 2 | 2 | 17.65 | 0.7287 | [8 empty] | Grade 0-0-50
220851 | 148.07 | Total S, ICP, test portion as in 2017.02 (17%) | 5 | 5 | 18.16 | 0.9547 | 18.1647 | 1 | 0.95472 | 0.53371 | 5.256% | 2.2245 | 0.45636 | 2.346% | Grade 0-0-50
220851 | 148.99 | Total S, Other (17%) | 4 | 4 | 17.98 | 0.8083 | 17.9838 | 1 | 0.80826 | 0.50516 | 4.494% | 1.8833 | 0.1275 | 2.358% | Grade 0-0-50
220851 | 151.32 | Acid Soluble As, ICP, 2006.03 (ppm) | 1 |  | 0.5 | [9 empty] | Grade 0-0-50
220851 | 151.99 | Acid Soluble As, Other (ppm) | 2 | 1 | 1.625 | 1.945 | [8 empty] | Grade 0-0-50
220851 | 181.99 | Acid Soluble Cd, Other (ppm) | 2 | 0 | 0.55 | 0.6364 | [8 empty] | Grade 0-0-50
220851 | 190 | Water Soluble Cl, Titrimetric (0.8%) | 3 | 3 | 0.0981 | 0.08051 | 0.0981 | 0.01481 | 0.08051 | 0.058103 | 82.07% | 12.6663 | 0.00086667 | 5.673% | Grade 0-0-50
220851 | 190.99 | Water Soluble Cl, Other (0.8%) | 1 |  | 0.07 | [9 empty] | Grade 0-0-50
220851 | 191.3 | Acid Soluble Cr, ICP (ppm) | 1 |  | 12 | [9 empty] | Grade 0-0-50
220851 | 191.32 | Acid Soluble Cr, ICP, 2006.03 (ppm) | 1 |  | 7.6 | [9 empty] | Grade 0-0-50
220851 | 191.33 | Acid Soluble Cr, ICP, 2017.02 (ppm) | 1 |  | 9.935 | [9 empty] | Grade 0-0-50
220851 | 191.99 | Acid Soluble Cr, Other (ppm) | 2 | 2 | 9.6 | 1.98 | [8 empty] | Grade 0-0-50
220851 | 202.3 | Acid Soluble Co, ICP (ppm) | 1 |  | 10.5 | [9 empty] | Grade 0-0-50
220851 | 202.32 | Acid Soluble Co, ICP, 2006.03 (ppm) | 1 |  | 3.15 | [9 empty] | Grade 0-0-50
220851 | 202.33 | Acid Soluble Co, ICP, 2017.02 (ppm) | 1 |  | 5.955 | [9 empty] | Grade 0-0-50
220851 | 202.99 | Acid Soluble Co, Other (ppm) | 2 | 2 | 4.875 | 2.298 | [8 empty] | Grade 0-0-50
220851 | 221.99 | Acid Soluble Cu, Other (%) | 1 |  | 0.0012 | [9 empty] | Grade 0-0-50
220851 | 241.33 | Acid Soluble Fe, ICP, 2017.02 (%) | 2 | 2 | 0.02148 | 0.002086 | [8 empty] | Grade 0-0-50
220851 | 251.99 | Acid Soluble Pb, Other (ppm) | 2 | 0 | 2.5 | 2.121 | [8 empty] | Grade 0-0-50
220851 | 261.35 | Acid Soluble Mn, ICP, 2017.02 (%) | 1 |  | 0.00635 | [9 empty] | Grade 0-0-50
220851 | 281.99 | Acid Soluble Hg, Other (ppm) | 2 | 0 | 1.005 | 1.407 | [8 empty] | Grade 0-0-50
220851 | 289.32 | Acid Soluble Mo, ICP, 2006.03 (ppm) | 1 |  | 0.6 | [9 empty] | Grade 0-0-50
220851 | 289.99 | Acid Soluble Mo, Other (ppm) | 2 | 1 | 0.7 | 0.4243 | [8 empty] | Grade 0-0-50
220851 | 291.32 | Acid Soluble Ni, ICP, 2006.03 (ppm) | 1 |  | 3.95 | [9 empty] | Grade 0-0-50
220851 | 291.33 | Acid Soluble Ni, ICP, 2017.02 (ppm) | 1 |  | 4.08 | [9 empty] | Grade 0-0-50
220851 | 291.99 | Acid Soluble Ni, Other (ppm) | 2 | 2 | 4.6 | 0.5657 | [8 empty] | Grade 0-0-50
220851 | 301.32 | Acid Soluble Se, ICP, 2006.03 (ppm) | 1 |  | 0.3 | [9 empty] | Grade 0-0-50
220851 | 301.99 | Acid Soluble Se, Other (ppm) | 2 | 1 | 5.075 | 6.965 | [8 empty] | Grade 0-0-50
220851 | 321.32 | Acid Soluble Zn, ICP, test portion 2006.03A-C (%) | 1 |  | 0.0194 | [9 empty] | Grade 0-0-50
220851 | 321.33 | Acid Soluble Zn, ICP, 2017.02 (%) | 2 | 2 | 0.01748 | 0.003571 | [8 empty] | Grade 0-0-50
220851 | 321.99 | Acid Soluble Zn, Other (%) | 2 | 2 | 0.01888 | 0.0001768 | [8 empty] | Grade 0-0-50
220911 | 1.1 | Ammoniacal N, Magnesium Oxide Method (%) | 6 | 6 | 8.848 | 0.2477 | 8.8475 |  | 0.28092 | 0.14336 | 3.175% |  | 0.12833 | 2.881% | Grade 15-15-15
220911 | 1.99 | Ammoniacal N, Other (%) | 31 | 31 | 8.522 | 0.4287 | 8.5751 |  | 0.2932 | 0.065825 | 3.419% |  | 0.11593 | 2.895% | Grade 15-15-15
220911 | 2.99 | Nitrate N, Other (%) | 27 | 27 | 6.39 | 0.2725 | 6.4097 |  | 0.21406 | 0.051494 | 3.34% |  | 0.067085 | 3.024% | Grade 15-15-15
220911 | 5.99 | Urea N, Other (%) | 1 |  | 0.61 | [9 empty] | Grade 15-15-15
220911 | 9.1 | Ammoniacal Plus Nitrate N, Devarda (%) | 3 | 3 | 15.15 | 0.4249 | 15.1467 |  | 0.42486 | 0.30662 | 2.805% |  | 0.2 | 2.569% | Grade 15-15-15
220911 | 10.1 | Total N, Reduced Iron (15%) | 1 |  | 15 | [9 empty] | Grade 15-15-15
220911 | 10.11 | Total N, Modified Comprehensive (15%) | 4 | 4 | 14.81 | 0.1709 | 14.8051 | 0.6461 | 0.17088 | 0.1068 | 1.154% | 0.61623 | 0.077825 | 2.599% | Grade 15-15-15
220911 | 10.12 | Total N, Salicylic (15%) | 7 | 6 | 14.83 | 0.3198 | 14.8746 | 0.64749 | 0.36366 | 0.18558 | 2.445% | 1.3086 | 0.069667 | 2.593% | Grade 15-15-15
220911 | 10.6 | Total N, Combustion (15%) | 59 | 58 | 15.02 | 0.2488 | 15.0332 | 0.65066 | 0.23789 | 0.039045 | 1.582% | 0.85186 | 0.11324 | 2.579% | Grade 15-15-15
220911 | 10.99 | Total N, Other (15%) | 20 | 19 | 15.1 | 0.257 | 15.1136 | 0.65227 | 0.28013 | 0.080334 | 1.854% | 1.0007 | 0.10278 | 2.572% | Grade 15-15-15
220911 | 20.1 | Total P2O5, Gravimetric Quinolinium MolybdoP (%) | 2 | 2 | 15.77 | 0.04596 | [8 empty] | Grade 15-15-15
220911 | 20.2 | Total P2O5, Spectrophotometric MolybdovanadoP (%) | 17 | 16 | 15.5 | 0.4117 | 15.4985 |  | 0.38008 | 0.11878 | 2.452% |  | 0.12471 | 2.54% | Grade 15-15-15
220911 | 20.4 | Total P2O5, Automated (%) | 1 |  | 16.05 | [9 empty] | Grade 15-15-15
220911 | 20.5 | Total P2O5, ICP (%) | 15 | 15 | 15.49 | 0.7052 | 15.4473 |  | 0.56121 | 0.18113 | 3.633% |  | 0.31095 | 2.544% | Grade 15-15-15
220911 | 20.99 | Total P2O5, Other (%) | 10 | 10 | 15.71 | 1.307 | 15.6017 |  | 1.2077 | 0.47738 | 7.741% |  | 0.13547 | 2.532% | Grade 15-15-15
220911 | 30.2 | Citrate Insoluble P2O5, Spectrophotometric MolybdovanadoP (%) | 1 |  | 0.05 | [9 empty] | Grade 15-15-15
220911 | 40.2 | Indirect Available P2O5, Spectrophotometric (15%) | 1 |  | 15.0939 | [9 empty] | Grade 15-15-15
220911 | 40.99 | Indirect Available P2O5, Other (15%) | 1 |  | 15.695 | [9 empty] | Grade 15-15-15
220911 | 41.1 | Direct Available P2O5, Gravimetric Quinolinium (15%) | 3 | 3 | 15.56 | 0.2524 | 15.5629 | 0.7 | 0.25243 | 0.18218 | 1.622% | 0.84023 | 0.26053 | 2.535% | Grade 15-15-15
220911 | 41.11 | Direct Available P2O5, Gravimetric Quinolinium, Citrate-EDTA Ext.... (15%) | 7 | 7 | 15.33 | 0.8333 | 15.5677 | 0.7 | 0.29625 | 0.13996 | 1.903% | 0.98609 | 0.14871 | 2.534% | Grade 15-15-15
220911 | 41.2 | Direct Available P2O5, Spectrophotometric (15%) | 3 | 3 | 15.88 | 0.3781 | 15.8833 | 0.7 | 0.37807 | 0.27285 | 2.38% | 1.2584 | 0.04 | 2.509% | Grade 15-15-15
220911 | 41.21 | Direct Available P2O5, Spectrophotometric, Citrate-EDTA Ext. (15%) | 10 | 10 | 14.72 | 1.097 | 14.7241 | 0.7 | 1.2441 | 0.49179 | 8.45% | 4.1412 | 0.1327 | 2.606% | Grade 15-15-15
220911 | 41.4 | Direct Available P2O5, Automated, Citrate-EDTA Ext. (15%) | 1 |  | 15.99 | [9 empty] | Grade 15-15-15
220911 | 41.5 | Direct Available P2O5, ICP (15%) | 6 | 6 | 15.72 | 0.5839 | 15.6954 | 0.7 | 0.60334 | 0.30789 | 3.844% | 2.0082 | 0.22733 | 2.524% | Grade 15-15-15
220911 | 41.51 | Direct Available P2O5, ICP, Citrate-EDTA Ext. (15%) | 9 | 9 | 15.56 | 0.4616 | 15.5644 | 0.7 | 0.5235 | 0.21812 | 3.363% | 1.7425 | 0.19111 | 2.535% | Grade 15-15-15
220911 | 41.99 | Direct Available P2O5, Other (15%) | 14 | 14 | 15.2 | 0.5887 | 15.1421 | 0.7 | 0.2578 | 0.086126 | 1.703% | 0.85812 | 0.14578 | 2.57% | Grade 15-15-15
220911 | 42.1 | Water Soluble OrthoP As P2O5, Spectrophotometric (%) | 1 |  | 11.54 | [9 empty] | Grade 15-15-15
220911 | 48.2 | Water Soluble P2O5, Spectrophotometric (%) | 1 |  | 10.86 | [9 empty] | Grade 15-15-15
220911 | 48.3 | Water Soluble P2O5, Alkalimetric Quinolinium MolybdoP (%) | 1 |  | 11.84 | [9 empty] | Grade 15-15-15
220911 | 48.5 | Water Soluble P2O5, ICP (%) | 1 |  | 12.08 | [9 empty] | Grade 15-15-15
220911 | 48.99 | Water Soluble P2O5, Other (%) | 2 | 2 | 11.7 | 1.418 | [8 empty] | Grade 15-15-15
220911 | 50 | Soluble K2O, STPB Oxalate (15%) | 10 | 10 | 15.26 | 0.4709 | 15.2256 | 0.9129 | 0.4424 | 0.17487 | 2.906% | 1.1291 | 0.2436 | 2.563% | Grade 15-15-15
220911 | 50.3 | Soluble K2O, AA (Oxalate) (15%) | 5 | 5 | 15.2 | 0.2563 | 15.1994 | 0.91198 | 0.2563 | 0.14327 | 1.686% | 0.65481 | 0.21736 | 2.565% | Grade 15-15-15
220911 | 50.32 | Soluble K2O, AA (Citrate-EDTA) (15%) | 1 |  | 14.485 | [9 empty] | Grade 15-15-15
220911 | 50.5 | Soluble K2O, ICP (Oxalate) (15%) | 7 | 6 | 15.39 | 0.5779 | 15.2076 | 0.91227 | 0.39208 | 0.20008 | 2.578% | 1.0014 | 0.1375 | 2.564% | Grade 15-15-15
220911 | 50.51 | Soluble K2O, ICP (Citrate) (15%) | 6 | 5 | 14.29 | 2.835 | 13.9347 | 0.86739 | 3.0188 | 1.6876 | 21.66% | 8.1093 | 0.0473 | 2.679% | Grade 15-15-15
220911 | 50.52 | Soluble K2O, ICP (Citrate-EDTA) (15%) | 10 | 10 | 15.1 | 0.4133 | 15.0755 | 0.90764 | 0.40951 | 0.16187 | 2.716% | 1.0512 | 0.193 | 2.576% | Grade 15-15-15
220911 | 50.6 | Soluble K2O, Flame Photometric (Oxalate) (15%) | 5 | 5 | 15.12 | 0.4552 | 15.1219 | 0.90927 | 0.45522 | 0.25448 | 3.01% | 1.1665 | 0.11648 | 2.572% | Grade 15-15-15
220911 | 50.61 | Soluble K2O, Flame Photometric (Citrate) (15%) | 1 |  | 15.5 | [9 empty] | Grade 15-15-15
220911 | 50.62 | Soluble K2O, Flame Photometric (Citrate-EDTA) (15%) | 3 | 3 | 15.82 | 0.1262 | 15.815 | 0.93352 | 0.12619 | 0.091073 | 0.7979% | 0.31497 | 0.16333 | 2.515% | Grade 15-15-15
220911 | 50.99 | Soluble K2O, Other (15%) | 43 | 42 | 15.12 | 0.7742 | 15.0741 | 0.90759 | 0.42845 | 0.08264 | 2.842% | 1.0999 | 0.19741 | 2.576% | Grade 15-15-15
220911 | 60 | Water (Free), Vacuum Oven (%) | 1 |  | 0.775 | [9 empty] | Grade 15-15-15
220911 | 60.99 | Water (Free), Other (%) | 1 |  | 1.3289 | [9 empty] | Grade 15-15-15
220911 | 101 | Acid Soluble Ca, AA, inorganic 965.09 (%) | 1 |  | 3.67 | [9 empty] | Grade 15-15-15
220911 | 101.3 | Acid Soluble Ca, ICP, test portion inorganic 965.09 (%) | 5 | 5 | 4.175 | 0.8691 | 4.175 | 0.40875 | 0.86912 | 0.48585 | 20.82% | 4.9542 | 0.038 | 3.226% | Grade 15-15-15
220911 | 101.33 | Acid Soluble Ca, ICP, 2017.02 (%) | 5 | 5 | 4.065 | 0.5201 | 4.0651 | 0.40326 | 0.52012 | 0.29076 | 12.79% | 3.0053 | 0.04004 | 3.239% | Grade 15-15-15
220911 | 101.99 | Acid Soluble Ca, Other (%) | 2 | 2 | 4.475 | 1.188 | [8 empty] | Grade 15-15-15
220911 | 121 | Acid Soluble Mg, AA, inorganic 965.09 (%) | 1 |  | 0.273 | [9 empty] | Grade 15-15-15
220911 | 121.3 | Acid Soluble Mg, ICP, test portion inorganic 965.09 (%) | 4 | 4 | 0.2815 | 0.01559 | 0.2815 | 0.21408 | 0.015588 | 0.0097428 | 5.538% | 0.16967 | 0.006 | 4.84% | Grade 15-15-15
220911 | 121.33 | Acid Soluble Mg, ICP, 2017.02 (%) | 5 | 5 | 0.2774 | 0.03238 | 0.27743 | 0.21387 | 0.032378 | 0.0181 | 11.67% | 0.35274 | 0.00602 | 4.851% | Grade 15-15-15
220911 | 121.99 | Acid Soluble Mg, Other (%) | 4 | 4 | 0.2522 | 0.0169 | 0.25215 | 0.21261 | 0.016897 | 0.010561 | 6.701% | 0.18518 | 0.01095 | 4.921% | Grade 15-15-15
220911 | 131.99 | Water Soluble Mg, Other (%) | 1 |  | 0.0684 | [9 empty] | Grade 15-15-15
220911 | 143 | Elemental S, Gravimetric Sulfur - carbon disulfide soluble sulfur (%) | 1 |  | 0.12 | [9 empty] | Grade 15-15-15
220911 | 143.99 | Elemental S, Other (%) | 5 | 5 | 5.564 | 0.7236 | 5.5639 |  | 0.72361 | 0.40451 | 13.01% |  | 0.0959 | 3.089% | Grade 15-15-15
220911 | 145 | Sulfate S, HCl soluble, Gravimetric Sulfur - sulfate form (%) | 8 | 8 | 5.568 | 0.2761 | 5.5675 |  | 0.31309 | 0.13837 | 5.624% |  | 0.06 | 3.089% | Grade 15-15-15
220911 | 145.99 | Sulfate S, HCl soluble, Other (%) | 4 | 4 | 5.193 | 0.2864 | 5.1925 |  | 0.28637 | 0.17898 | 5.515% |  | 0.065 | 3.122% | Grade 15-15-15
220911 | 146 | Total S in Liquid, Gravimetric - sulfate, sulfite, thiosulfate, a... (5%) | 1 |  | 5.795 | [9 empty] | Grade 15-15-15
220911 | 148 | Total S, Combustion (5%) | 9 | 9 | 5.474 | 0.1753 | 5.4735 | 0.47368 | 0.19881 | 0.082839 | 3.632% | 0.97797 | 0.21522 | 3.097% | Grade 15-15-15
220911 | 148.01 | Total S, Gravimetric - sulfate and elemental (5%) | 11 | 11 | 5.566 | 0.3432 | 5.5543 | 0.47772 | 0.33588 | 0.12659 | 6.047% | 1.6382 | 0.082155 | 3.09% | Grade 15-15-15
220911 | 148.07 | Total S, ICP, test portion as in 2017.02 (5%) | 15 | 15 | 5.295 | 0.5879 | 5.3998 | 0.46999 | 0.26353 | 0.085054 | 4.88% | 1.3065 | 0.08334 | 3.103% | Grade 15-15-15
220911 | 148.99 | Total S, Other (5%) | 14 | 13 | 5.657 | 1.076 | 5.3761 | 0.46881 | 0.28143 | 0.097569 | 5.235% | 1.3987 | 0.097423 | 3.105% | Grade 15-15-15
220911 | 149.04 | S - HNO3 soluble, ICP (%) | 3 | 3 | 5.658 | 0.2468 | 5.6583 |  | 0.24683 | 0.17813 | 4.362% |  | 0.11423 | 3.081% | Grade 15-15-15
220911 | 151 | Acid Soluble As, AA, test portion 2006.03 modified w/dual acid (ppm) | 1 |  | 2 | [9 empty] | Grade 15-15-15
220911 | 151.3 | Acid Soluble As, ICP (ppm) | 5 | 4 | 14.72 | 10.9 | 18.3957 |  | 8.2573 | 5.1608 | 44.89% |  | 1.2443 | 10.32% | Grade 15-15-15
220911 | 151.32 | Acid Soluble As, ICP, 2006.03 (ppm) | 1 |  | 29.5 | [9 empty] | Grade 15-15-15
220911 | 151.33 | Acid Soluble As, ICP, 2017.02 (ppm) | 2 | 2 | 13.58 | 11.78 | [8 empty] | Grade 15-15-15
220911 | 151.34 | Acid Soluble As, ICP, EPA 3050B/6010C (ppm) | 2 | 2 | 25.6 | 4.099 | [8 empty] | Grade 15-15-15
220911 | 151.99 | Acid Soluble As, Other (ppm) | 2 | 2 | 6.063 | 6.149 | [8 empty] | Grade 15-15-15
220911 | 165 | Acid Soluble B, Spectrophotometric (%) | 1 |  | 0.008 | [9 empty] | Grade 15-15-15
220911 | 165.3 | Acid Soluble B, ICP, test portion in 982.01 (%) | 2 | 2 | 0.00875 | 0.001768 | [8 empty] | Grade 15-15-15
220911 | 165.99 | Acid Soluble B, Other (%) | 5 | 4 | 0.00717 | 0.004355 | 0.0056125 | 0.0038419 | 0.0030195 | 0.0018872 | 53.8% | 1.8312 | 7.5e-05 | 8.725% | Grade 15-15-15
220911 | 171.99 | Water Soluble B, Other (%) | 1 |  | 0.0106 | [9 empty] | Grade 15-15-15
220911 | 181 | Acid Soluble Cd, AA, test portion 2006.03 modified w/dual acid (ppm) | 1 |  | 1.255 | [9 empty] | Grade 15-15-15
220911 | 181.3 | Acid Soluble Cd, ICP (ppm) | 8 | 7 | 1.104 | 0.3911 | 0.95916 |  | 0.20955 | 0.099002 | 21.85% |  | 0.095157 | 16.1% | Grade 15-15-15
220911 | 181.32 | Acid Soluble Cd, ICP, 2006.03 (ppm) | 1 |  | 1 | [9 empty] | Grade 15-15-15
220911 | 181.33 | Acid Soluble Cd, ICP, 2017.02 (ppm) | 4 | 4 | 1.214 | 0.09374 | 1.214 |  | 0.093736 | 0.058585 | 7.721% |  | 0.044125 | 15.54% | Grade 15-15-15
220911 | 181.34 | Acid Soluble Cd, ICP, EPA 3050B/6010C (ppm) | 2 | 1 | 0.6505 | 0.7771 | [8 empty] | Grade 15-15-15
220911 | 181.99 | Acid Soluble Cd, Other (ppm) | 2 | 2 | 1.151 | 0.04349 | [8 empty] | Grade 15-15-15
220911 | 190 | Water Soluble Cl, Titrimetric (%) | 2 | 2 | 0.3703 | 0.0145 | [8 empty] | Grade 15-15-15
220911 | 191.3 | Acid Soluble Cr, ICP (ppm) | 7 | 7 | 30.53 | 4.492 | 29.8723 |  | 3.4356 | 1.6232 | 11.5% |  | 0.61011 | 9.594% | Grade 15-15-15
220911 | 191.32 | Acid Soluble Cr, ICP, 2006.03 (ppm) | 1 |  | 37 | [9 empty] | Grade 15-15-15
220911 | 191.33 | Acid Soluble Cr, ICP, 2017.02 (ppm) | 4 | 4 | 32.68 | 3.393 | 32.6798 |  | 3.3927 | 2.1204 | 10.38% |  | 0.47337 | 9.465% | Grade 15-15-15
220911 | 191.34 | Acid Soluble Cr, ICP, EPA 3050B/6010C (ppm) | 2 | 2 | 35.44 | 5.356 | [8 empty] | Grade 15-15-15
220911 | 191.99 | Acid Soluble Cr, Other (ppm) | 2 | 2 | 33.43 | 2.013 | [8 empty] | Grade 15-15-15
220911 | 202.3 | Acid Soluble Co, ICP (ppm) | 6 | 6 | 2.133 | 0.4013 | 2.1334 | 1.64 | 0.45504 | 0.23221 | 21.33% | 0.64648 | 0.3189 | 14.27% | Grade 15-15-15
220911 | 202.32 | Acid Soluble Co, ICP, 2006.03 (ppm) | 1 |  | 3 | [9 empty] | Grade 15-15-15
220911 | 202.33 | Acid Soluble Co, ICP, 2017.02 (ppm) | 5 | 4 | 2.429 | 0.4795 | 2.4108 | 1.7233 | 0.55179 | 0.34487 | 22.89% | 0.74608 | 0.19128 | 14.01% | Grade 15-15-15
220911 | 202.34 | Acid Soluble Co, ICP, EPA 3050B/6010C (ppm) | 1 |  | 2.45 | [9 empty] | Grade 15-15-15
220911 | 202.99 | Acid Soluble Co, Other (ppm) | 2 | 2 | 14.56 | 18.56 | [8 empty] | Grade 15-15-15
220911 | 221 | Acid Soluble Cu, AA, inorganic 965.09 (%) | 1 |  | 0.005 | [9 empty] | Grade 15-15-15
220911 | 221.3 | Acid Soluble Cu, ICP, test portion inorganic 965.09 (%) | 5 | 4 | 0.00331 | 0.003785 | 0.0016375 | 0.0051637 | 0.00067253 | 0.00042033 | 41.07% | 0.30346 | 0.000175 | 10.5% | Grade 15-15-15
220911 | 221.32 | Acid Soluble Cu, ICP, test portion 2006.03A-C (%) | 3 | 2 | 0.0017 | 0.001526 | 0.00255 | 0.005255 | 0.00056569 | 0.0005 | 22.18% | 0.25082 | 0.0001 | 9.825% | Grade 15-15-15
220911 | 221.33 | Acid Soluble Cu, ICP, 2017.02 (%) | 7 | 6 | 0.001757 | 0.0002353 | 0.0018 | 0.00518 | 0.00025609 | 0.00013069 | 14.23% | 0.11519 | 3.3333e-05 | 10.35% | Grade 15-15-15
220911 | 221.99 | Acid Soluble Cu, Other (%) | 7 | 7 | 0.001993 | 0.0003347 | 0.002 | 0.0052 | 0 | 0 | 0% | 0 | 0.00015714 | 10.19% | Grade 15-15-15
220911 | 241 | Acid Soluble Fe, AA, inorganic 965.09 (%) | 1 |  | 0.118 | [9 empty] | Grade 15-15-15
220911 | 241.3 | Acid Soluble Fe, ICP, test portion inorganic 965.09 (%) | 2 | 2 | 0.1103 | 0.006718 | [8 empty] | Grade 15-15-15
220911 | 241.33 | Acid Soluble Fe, ICP, 2017.02 (%) | 5 | 5 | 0.1196 | 0.008625 | 0.11961 | 0.016961 | 0.0086247 | 0.0048214 | 7.211% | 1.1848 | 0.00702 | 5.506% | Grade 15-15-15
220911 | 241.99 | Acid Soluble Fe, Other (%) | 4 | 4 | 0.1079 | 0.005191 | 0.10786 | 0.015786 | 0.0051909 | 0.0032443 | 4.813% | 0.76616 | 0.001325 | 5.592% | Grade 15-15-15
220911 | 251 | Acid Soluble Pb, AA, test portion 2006.03 modified w/dual acid (ppm) | 1 |  | 0.55 | [9 empty] | Grade 15-15-15
220911 | 251.3 | Acid Soluble Pb, ICP (ppm) | 7 | 6 | 7.057 | 2.568 | 6.1498 |  | 1.1334 | 0.57836 | 18.43% |  | 0.37728 | 12.17% | Grade 15-15-15
220911 | 251.32 | Acid Soluble Pb, ICP, 2006.03 (ppm) | 1 |  | 9 | [9 empty] | Grade 15-15-15
220911 | 251.33 | Acid Soluble Pb, ICP, 2017.02 (ppm) | 3 | 3 | 4.335 | 0.8336 | 4.3352 |  | 0.83363 | 0.60162 | 19.23% |  | 0.025733 | 12.83% | Grade 15-15-15
220911 | 251.34 | Acid Soluble Pb, ICP, EPA 3050B/6010C (ppm) | 2 | 1 | 2.39 | 2.531 | [8 empty] | Grade 15-15-15
220911 | 251.99 | Acid Soluble Pb, Other (ppm) | 2 | 2 | 4.056 | 1.239 | [8 empty] | Grade 15-15-15
220911 | 261 | Acid Soluble Mn, AA, Mn2+ only (%) | 1 |  | 0.008 | [9 empty] | Grade 15-15-15
220911 | 261.3 | Acid Soluble Mn, ICP, test portion 972.02a (%) | 2 | 1 | 0.008925 | 0.00152 | [8 empty] | Grade 15-15-15
220911 | 261.35 | Acid Soluble Mn, ICP, 2017.02 (%) | 4 | 4 | 0.007925 | 0.0007773 | 0.007925 | 0.0057925 | 0.00077728 | 0.0004858 | 9.808% | 0.31266 | 0.00015 | 8.284% | Grade 15-15-15
220911 | 261.99 | Acid Soluble Mn, Other (%) | 3 | 3 | 0.007133 | 0.0001528 | 0.0071333 | 0.0057133 | 0.00015275 | 0.00011024 | 2.141% | 0.062295 | 6.6667e-05 | 8.416% | Grade 15-15-15
220911 | 281 | Acid Soluble Hg, AA (ppm) | 2 | 0 | 0.35 | 0.2121 | [8 empty] | Grade 15-15-15
220911 | 281.3 | Acid Soluble Hg, ICP (ppm) | 5 | 0 | 0.6836 | 0.9012 | 0.0071333 |  | 0.00015275 |  | 2.141% |  | 0 | 22% | Grade 15-15-15
220911 | 281.99 | Acid Soluble Hg, Other (ppm) | 4 | 3 | 0.005888 | 0.004266 | 0.0041833 |  | 0.0031426 | 0.002268 | 75.12% |  | 0.0014333 | 22% | Grade 15-15-15
220911 | 289.3 | Acid Soluble Mo, ICP (ppm) | 5 | 5 | 1.829 | 0.9755 | 1.8294 | 1.5488 | 0.9755 | 0.54532 | 53.32% | 1.4675 | 0.0617 | 14.61% | Grade 15-15-15
220911 | 289.32 | Acid Soluble Mo, ICP, 2006.03 (ppm) | 1 |  | 2 | [9 empty] | Grade 15-15-15
220911 | 289.33 | Acid Soluble Mo, ICP, 2017.02 (ppm) | 6 | 5 | 2.218 | 0.5756 | 2.1616 | 1.6485 | 0.62477 | 0.34926 | 28.9% | 0.88306 | 0.06386 | 14.24% | Grade 15-15-15
220911 | 289.34 | Acid Soluble Mo, ICP, EPA 3050B/6010C (ppm) | 2 | 1 | 1.439 | 1.893 | [8 empty] | Grade 15-15-15
220911 | 289.99 | Acid Soluble Mo, Other (ppm) | 2 | 0 | 51.55 | 68.53 | [8 empty] | Grade 15-15-15
220911 | 291.3 | Acid Soluble Ni, ICP (ppm) | 6 | 6 | 7.175 | 0.882 | 7.1755 |  | 1.0002 | 0.51043 | 13.94% |  | 0.3454 | 11.89% | Grade 15-15-15
220911 | 291.32 | Acid Soluble Ni, ICP, 2006.03 (ppm) | 1 |  | 9.5 | [9 empty] | Grade 15-15-15
220911 | 291.33 | Acid Soluble Ni, ICP, 2017.02 (ppm) | 4 | 4 | 8.765 | 1.62 | 8.7651 |  | 1.6204 | 1.0128 | 18.49% |  | 0.59103 | 11.54% | Grade 15-15-15
220911 | 291.34 | Acid Soluble Ni, ICP, EPA 3050B/6010C (ppm) | 2 | 2 | 7.144 | 1.635 | [8 empty] | Grade 15-15-15
220911 | 291.99 | Acid Soluble Ni, Other (ppm) | 2 | 2 | 10.13 | 2.412 | [8 empty] | Grade 15-15-15
220911 | 301.3 | Acid Soluble Se, ICP (ppm) | 3 | 1 | 4.236 | 5.053 | 10.1293 |  | 2.4123 | 3.0154 | 23.82% |  | 0.0955 | 11.29% | Grade 15-15-15
220911 | 301.32 | Acid Soluble Se, ICP, 2006.03 (ppm) | 1 |  | 10 | [9 empty] | Grade 15-15-15
220911 | 301.33 | Acid Soluble Se, ICP, 2017.02 (ppm) | 3 | 2 | 23.78 | 28.37 | 35.1774 |  | 28.8182 | 25.472 | 81.92% |  | 0.93325 | 9.361% | Grade 15-15-15
220911 | 301.34 | Acid Soluble Se, ICP, EPA 3050B/6010C (ppm) | 2 | 1 | 2.497 | 1.551 | [8 empty] | Grade 15-15-15
220911 | 301.99 | Acid Soluble Se, Other (ppm) | 3 | 2 | 16.36 | 23.95 | 24.288 |  | 27.744 | 24.5225 | 114.2% |  | 1.157 | 9.898% | Grade 15-15-15
220911 | 311 | Sodium, AA (%) | 1 |  | 0.229 | [9 empty] | Grade 15-15-15
220911 | 311.33 | Sodium, ICP, test portion as in 2017.02 (%) | 2 | 2 | 0.2576 | 0.007955 | [8 empty] | Grade 15-15-15
220911 | 311.99 | Sodium, Other (%) | 3 | 3 | 0.2566 | 0.0405 | 0.25655 | 0.030655 | 0.040499 | 0.029228 | 15.79% | 3.0782 | 0.0083 | 4.909% | Grade 15-15-15
220911 | 321 | Acid Soluble Zn, AA, inorganic 965.09 (%) | 1 |  | 0.005 | [9 empty] | Grade 15-15-15
220911 | 321.3 | Acid Soluble Zn, ICP, test portion inorganic 965.09 (%) | 8 | 6 | 0.411 | 1.149 | 0.0039082 | 0.0053908 | 0.001473 | 0.0007517 | 37.69% | 0.63667 | 0.0004 | 9.214% | Grade 15-15-15
220911 | 321.32 | Acid Soluble Zn, ICP, test portion 2006.03A-C (%) | 3 | 3 | 0.007917 | 0.001854 | 0.0079167 | 0.0057917 | 0.0018536 | 0.0013377 | 23.41% | 0.74571 | 0.0007 | 8.285% | Grade 15-15-15
220911 | 321.33 | Acid Soluble Zn, ICP, 2017.02 (%) | 7 | 6 | 0.005336 | 0.0008225 | 0.00545 | 0.005545 | 0.00095013 | 0.00048486 | 17.43% | 0.39924 | 6.6667e-05 | 8.764% | Grade 15-15-15
220911 | 321.99 | Acid Soluble Zn, Other (%) | 7 | 7 | 0.005871 | 0.00142 | 0.0054936 | 0.0055494 | 0.00057481 | 0.00027157 | 10.46% | 0.24134 | 8.5714e-05 | 8.753% | Grade 15-15-15
220911 | 325.3 | Water Soluble Zn, ICP (%) | 1 |  | 0.009 | [9 empty] | Grade 15-15-15
220911 | 325.99 | Water Soluble Zn, Other (%) | 1 |  | 0.0018 | [9 empty] | Grade 15-15-15
220911 | 431.99 | Soluble Si in nonliquids, Other (%) | 1 |  | 0.0541 | [9 empty] | Grade 15-15-15
221011 | 1.99 | Ammoniacal N, Other (%) | 1 |  | 0.07 | [9 empty] | High Micros
221011 | 2.99 | Nitrate N, Other (%) | 1 |  | 0.043 | [9 empty] | High Micros
221011 | 5.99 | Urea N, Other (%) | 1 |  | 0.23 | [9 empty] | High Micros
221011 | 10.6 | Total N, Combustion (%) | 6 | 5 | 1.332 | 3.135 | 1.5961 | 0.49 | 3.4294 | 1.9171 | 214.9% | 16.307 | 0.0102 | 3.728% | High Micros
221011 | 10.99 | Total N, Other (%) | 1 |  | 0.06575 | [9 empty] | High Micros
221011 | 20.5 | Total P2O5, ICP (%) | 4 | 2 | 0.1148 | 0.1379 | 0.229 |  | 0.069296 | 0.06125 | 30.26% |  | 0.0553 | 4.993% | High Micros
221011 | 20.99 | Total P2O5, Other (%) | 1 |  | 0.01165 | [9 empty] | High Micros
221011 | 41.1 | Direct Available P2O5, Gravimetric Quinolinium (%) | 1 |  | 0.1 | [9 empty] | High Micros
221011 | 41.2 | Direct Available P2O5, Spectrophotometric (%) | 1 |  | 0.0075 | [9 empty] | High Micros
221011 | 41.21 | Direct Available P2O5, Spectrophotometric, Citrate-EDTA Ext. (%) | 1 |  | 0.01 | [9 empty] | High Micros
221011 | 50.52 | Soluble K2O, ICP (Citrate-EDTA) (%) | 1 |  | 0.0005 | [9 empty] | High Micros
221011 | 50.99 | Soluble K2O, Other (%) | 5 | 3 | 0.07526 | 0.1543 | 0.1251 | 0.41 | 0.19565 | 0.1412 | 156.4% | 1.1118 | 0.11347 | 5.469% | High Micros
221011 | 60.99 | Water (Free), Other (%) | 1 |  | 9.65 | [9 empty] | High Micros
221011 | 101.3 | Acid Soluble Ca, ICP, test portion inorganic 965.09 (%) | 2 | 2 | 0.2365 | 0.04031 | [8 empty] | High Micros
221011 | 101.32 | Acid Soluble Ca, ICP, test portion 2006.03A-C (%) | 1 |  | 0.2085 | [9 empty] | High Micros
221011 | 101.33 | Acid Soluble Ca, ICP, 2017.02 (%) | 6 | 5 | 0.1733 | 0.08466 | 0.20778 | 0.21039 | 0.0072313 | 0.0040424 | 3.48% | 0.080085 | 0.00992 | 5.067% | High Micros
221011 | 101.99 | Acid Soluble Ca, Other (%) | 3 | 3 | 0.371 | 0.3326 | 0.37097 | 0.21855 | 0.33258 | 0.24002 | 89.65% | 3.5458 | 0.0312 | 4.643% | High Micros
221011 | 121 | Acid Soluble Mg, AA, inorganic 965.09 (%) | 1 |  | 0.1545 | [9 empty] | High Micros
221011 | 121.3 | Acid Soluble Mg, ICP, test portion inorganic 965.09 (%) | 2 | 2 | 0.1358 | 0.01308 | [8 empty] | High Micros
221011 | 121.32 | Acid Soluble Mg, ICP, test portion 2006.03A-C (%) | 1 |  | 0.1545 | [9 empty] | High Micros
221011 | 121.33 | Acid Soluble Mg, ICP, 2017.02 (%) | 7 | 7 | 0.1451 | 0.03724 | 0.1451 | 0.20726 | 0.042229 | 0.019951 | 29.1% | 0.47474 | 0.0039714 | 5.348% | High Micros
221011 | 121.99 | Acid Soluble Mg, Other (%) | 5 | 5 | 0.1609 | 0.06439 | 0.16089 | 0.20804 | 0.06439 | 0.035995 | 40.02% | 0.72113 | 0.02218 | 5.266% | High Micros
221011 | 143 | Elemental S, Gravimetric Sulfur - carbon disulfide soluble sulfur (%) | 1 |  | 0.4067 | [9 empty] | High Micros
221011 | 143.99 | Elemental S, Other (%) | 1 |  | 3.69 | [9 empty] | High Micros
221011 | 145 | Sulfate S, HCl soluble, Gravimetric Sulfur - sulfate form (%) | 1 |  | 12.409 | [9 empty] | High Micros
221011 | 145.99 | Sulfate S, HCl soluble, Other (%) | 2 | 2 | 12.18 | 0.1393 | [8 empty] | High Micros
221011 | 148 | Total S, Combustion (%) | 1 |  | 13.45 | [9 empty] | High Micros
221011 | 148.01 | Total S, Gravimetric - sulfate and elemental (%) | 2 | 2 | 12.48 | 0.4706 | [8 empty] | High Micros
221011 | 148.07 | Total S, ICP, test portion as in 2017.02 (%) | 8 | 8 | 11.83 | 1.174 | 11.8537 | 0.79269 | 1.269 | 0.56081 | 10.71% | 3.7299 | 0.41365 | 2.757% | High Micros
221011 | 148.99 | Total S, Other (%) | 3 | 3 | 12.08 | 0.4032 | 12.0762 | 0.80381 | 0.40323 | 0.29101 | 3.339% | 1.1688 | 0.34517 | 2.749% | High Micros
221011 | 149.04 | S - HNO3 soluble, ICP (%) | 2 | 2 | 12.42 | 1.129 | [8 empty] | High Micros
221011 | 151.3 | Acid Soluble As, ICP (ppm) | 5 | 3 | 4.95 | 6.705 | 6.1835 |  | 8.637 | 6.2333 | 139.7% |  | 0.6869 | 12.16% | High Micros
221011 | 151.32 | Acid Soluble As, ICP, 2006.03 (ppm) | 2 | 0 | 2 | 1.414 | [8 empty] | High Micros
221011 | 151.33 | Acid Soluble As, ICP, 2017.02 (ppm) | 5 | 3 | 2.959 | 2.462 | 3.2645 |  | 2.349 | 1.6952 | 71.95% |  | 0.323 | 13.39% | High Micros
221011 | 151.34 | Acid Soluble As, ICP, EPA 3050B/6010C (ppm) | 2 | 2 | 2.966 | 2.311 | [8 empty] | High Micros
221011 | 151.99 | Acid Soluble As, Other (ppm) | 4 | 3 | 1.433 | 0.5175 | 1.5767 |  | 0.52624 | 0.37978 | 33.38% |  | 0.27 | 14.94% | High Micros
221011 | 165 | Acid Soluble B, Spectrophotometric (2.6%) | 9 | 9 | 2.502 | 0.2447 | 2.4776 | 0.37464 | 0.19691 | 0.082045 | 7.948% | 1.2246 | 0.063133 | 3.489% | High Micros
221011 | 165.3 | Acid Soluble B, ICP, test portion in 982.01 (2.6%) | 23 | 23 | 2.447 | 0.2061 | 2.4491 | 0.37036 | 0.20154 | 0.05253 | 8.229% | 1.2679 | 0.098861 | 3.495% | High Micros
221011 | 165.99 | Acid Soluble B, Other (2.6%) | 24 | 23 | 2.468 | 0.3116 | 2.5136 | 0.38004 | 0.15466 | 0.040312 | 6.153% | 0.94823 | 0.042909 | 3.482% | High Micros
221011 | 171.1 | Water Soluble B, Spectrophotometric (%) | 6 | 6 | 2.525 | 0.05967 | 2.5141 |  | 0.040303 | 0.020567 | 1.603% |  | 0.026667 | 3.482% | High Micros
221011 | 171.99 | Water Soluble B, Other (%) | 1 |  | 2.56 | [9 empty] | High Micros
221011 | 181 | Acid Soluble Cd, AA, test portion 2006.03 modified w/dual acid (ppm) | 1 |  | 22.925 | [9 empty] | High Micros
221011 | 181.3 | Acid Soluble Cd, ICP (ppm) | 9 | 9 | 24.72 | 5.279 | 24.6878 |  | 5.9117 | 2.4632 | 23.95% |  | 0.81414 | 9.873% | High Micros
221011 | 181.32 | Acid Soluble Cd, ICP, 2006.03 (ppm) | 2 | 2 | 29.3 | 0.4243 | [8 empty] | High Micros
221011 | 181.33 | Acid Soluble Cd, ICP, 2017.02 (ppm) | 7 | 7 | 27.82 | 2.86 | 27.9845 |  | 2.8579 | 1.3502 | 10.21% |  | 0.93067 | 9.689% | High Micros
221011 | 181.34 | Acid Soluble Cd, ICP, EPA 3050B/6010C (ppm) | 2 | 2 | 26.97 | 0.2362 | [8 empty] | High Micros
221011 | 181.99 | Acid Soluble Cd, Other (ppm) | 5 | 5 | 26.6 | 2.977 | 26.6024 |  | 2.9768 | 1.6641 | 11.19% |  | 0.6992 | 9.763% | High Micros
221011 | 191.3 | Acid Soluble Cr, ICP (ppm) | 6 | 5 | 30.2 | 11.95 | 26.5999 |  | 9.013 | 5.0384 | 33.88% |  | 0.8067 | 9.763% | High Micros
221011 | 191.32 | Acid Soluble Cr, ICP, 2006.03 (ppm) | 2 | 2 | 47 | 21.92 | [8 empty] | High Micros
221011 | 191.33 | Acid Soluble Cr, ICP, 2017.02 (ppm) | 6 | 6 | 32.58 | 16.97 | 29.0681 |  | 10.3361 | 5.2746 | 35.56% |  | 1.4501 | 9.634% | High Micros
221011 | 191.34 | Acid Soluble Cr, ICP, EPA 3050B/6010C (ppm) | 2 | 2 | 32.35 | 0.3465 | [8 empty] | High Micros
221011 | 191.99 | Acid Soluble Cr, Other (ppm) | 3 | 3 | 35.61 | 24.59 | 35.6132 |  | 24.5882 | 17.745 | 69.04% |  | 4.555 | 9.344% | High Micros
221011 | 202.3 | Acid Soluble Co, ICP (ppm) | 6 | 6 | 81.91 | 33.3 | 80.2854 | 25.0856 | 33.9146 | 17.307 | 42.24% | 3.15 | 3.0736 | 8.268% | High Micros
221011 | 202.32 | Acid Soluble Co, ICP, 2006.03 (ppm) | 3 | 3 | 82.63 | 7.211 | 82.63 | 25.789 | 7.211 | 5.2041 | 8.727% | 0.6515 | 0.77333 | 8.232% | High Micros
221011 | 202.33 | Acid Soluble Co, ICP, 2017.02 (ppm) | 7 | 7 | 87.93 | 5.329 | 88.5652 | 27.5696 | 4.3802 | 2.0695 | 4.946% | 0.37019 | 2.7862 | 8.146% | High Micros
221011 | 202.34 | Acid Soluble Co, ICP, EPA 3050B/6010C (ppm) | 2 | 2 | 86.35 | 0.2807 | [8 empty] | High Micros
221011 | 202.99 | Acid Soluble Co, Other (ppm) | 4 | 4 | 76.57 | 11.83 | 76.5734 | 23.972 | 11.8259 | 7.3912 | 15.44% | 1.1494 | 7.8293 | 8.327% | High Micros
221011 | 221 | Acid Soluble Cu, AA, inorganic 965.09 (10%) | 9 | 9 | 9.393 | 2.139 | 9.9786 | 1 | 0.60772 | 0.25322 | 6.09% | 1.416 | 0.14891 | 2.829% | High Micros
221011 | 221.02 | Acid Soluble Cu, AA, 965.09, test portion 2006.03A-C (10%) | 1 |  | 9.21 | [9 empty] | High Micros
221011 | 221.03 | Acid Soluble Cu, AA, 965.09, test portion 2006.03A-C w/dual acid (10%) | 1 |  | 10.015 | [9 empty] | High Micros
221011 | 221.3 | Acid Soluble Cu, ICP, test portion inorganic 965.09 (10%) | 19 | 19 | 10.38 | 0.5878 | 10.4396 | 1 | 0.51677 | 0.14819 | 4.95% | 1.2041 | 0.22449 | 2.81% | High Micros
221011 | 221.32 | Acid Soluble Cu, ICP, test portion 2006.03A-C (10%) | 7 | 7 | 10.14 | 0.5042 | 10.1447 | 1 | 0.57178 | 0.27014 | 5.636% | 1.3322 | 0.22619 | 2.822% | High Micros
221011 | 221.33 | Acid Soluble Cu, ICP, 2017.02 (10%) | 15 | 13 | 9.394 | 2.614 | 10.1236 | 1 | 0.50647 | 0.17559 | 5.003% | 1.1801 | 0.26653 | 2.823% | High Micros
221011 | 221.99 | Acid Soluble Cu, Other (10%) | 19 | 18 | 10.1 | 1.4 | 10.2893 | 1 | 0.48048 | 0.14156 | 4.67% | 1.1195 | 0.087394 | 2.816% | High Micros
221011 | 241 | Acid Soluble Fe, AA, inorganic 965.09 (9%) | 7 | 7 | 8.419 | 0.534 | 8.4246 | 0.84746 | 0.59222 | 0.2798 | 7.03% | 1.6282 | 0.37571 | 2.902% | High Micros
221011 | 241.02 | Acid Soluble Fe, AA, 965.09, test portion 2006.03A-C (9%) | 1 |  | 8.7656 | [9 empty] | High Micros
221011 | 241.03 | Acid Soluble Fe, AA, 965.09, test portion 2006.03A-C w/dual acid (9%) | 1 |  | 8.965 | [9 empty] | High Micros
221011 | 241.3 | Acid Soluble Fe, ICP, test portion inorganic 965.09 (9%) | 18 | 18 | 8.551 | 1.327 | 8.749 | 0.8799 | 0.91447 | 0.26943 | 10.45% | 2.4215 | 0.26534 | 2.886% | High Micros
221011 | 241.32 | Acid Soluble Fe, ICP, test portion 2006.03A-C (9%) | 6 | 6 | 8.402 | 1.323 | 8.4023 | 0.84523 | 1.5007 | 0.76582 | 17.86% | 4.1369 | 0.17633 | 2.903% | High Micros
221011 | 241.33 | Acid Soluble Fe, ICP, 2017.02 (9%) | 14 | 14 | 8.421 | 0.8881 | 8.5345 | 0.85845 | 0.64217 | 0.21453 | 7.524% | 1.743 | 0.28954 | 2.897% | High Micros
221011 | 241.99 | Acid Soluble Fe, Other (9%) | 20 | 19 | 8.31 | 1.593 | 8.5639 | 0.86139 | 0.878 | 0.25178 | 10.25% | 2.3749 | 0.14298 | 2.895% | High Micros
221011 | 251 | Acid Soluble Pb, AA, test portion 2006.03 modified w/dual acid (ppm) | 1 |  | 274.1 | [9 empty] | High Micros
221011 | 251.3 | Acid Soluble Pb, ICP (ppm) | 8 | 8 | 287.4 | 81.65 | 291.3197 |  | 83.565 | 36.9309 | 28.68% |  | 8.8829 | 6.81% | High Micros
221011 | 251.32 | Acid Soluble Pb, ICP, 2006.03 (ppm) | 2 | 2 | 301.5 | 78.49 | [8 empty] | High Micros
221011 | 251.33 | Acid Soluble Pb, ICP, 2017.02 (ppm) | 5 | 5 | 342.7 | 13.64 | 342.7461 |  | 13.6434 | 7.6269 | 3.981% |  | 4.9401 | 6.645% | High Micros
221011 | 251.34 | Acid Soluble Pb, ICP, EPA 3050B/6010C (ppm) | 2 | 2 | 345.5 | 38.11 | [8 empty] | High Micros
221011 | 251.99 | Acid Soluble Pb, Other (ppm) | 4 | 4 | 292.5 | 32.53 | 292.4655 |  | 32.5322 | 20.3326 | 11.12% |  | 41.221 | 6.806% | High Micros
221011 | 261 | Acid Soluble Mn, AA, Mn2+ only (12%) | 1 |  | 10.15 | [9 empty] | High Micros
221011 | 261.12 | Acid Soluble Mn, AA, inorganic 965.09 (12%) | 5 | 5 | 8.051 | 0.2518 | 8.0509 | 0.81009 | 0.25179 | 0.14075 | 3.127% | 0.72419 | 0.1178 | 2.922% | High Micros
221011 | 261.15 | Acid Soluble Mn, AA, 965.09, test portion 2006.03A-C w/dual acid (12%) | 1 |  | 7.475 | [9 empty] | High Micros
221011 | 261.3 | Acid Soluble Mn, ICP, test portion 972.02a (12%) | 7 | 7 | 8.01 | 0.6755 | 8.1114 | 0.81614 | 0.51084 | 0.24135 | 6.298% | 1.4584 | 0.28443 | 2.919% | High Micros
221011 | 261.31 | Acid Soluble Mn, ICP, test portion 972.02b (12%) | 3 | 3 | 7.73 | 0.5478 | 7.73 | 0.778 | 0.54781 | 0.39535 | 7.087% | 1.6406 | 0.22667 | 2.94% | High Micros
221011 | 261.32 | Acid Soluble Mn, ICP, test portion inorganic 965.09 (12%) | 9 | 9 | 8.172 | 0.6767 | 8.1488 | 0.81988 | 0.7135 | 0.29729 | 8.756% | 2.0277 | 0.18319 | 2.917% | High Micros
221011 | 261.34 | Acid Soluble Mn, ICP, test portion 2006.03A-C (12%) | 5 | 5 | 7.99 | 0.3051 | 7.99 | 0.804 | 0.30514 | 0.17058 | 3.819% | 0.88431 | 0.132 | 2.925% | High Micros
221011 | 261.35 | Acid Soluble Mn, ICP, 2017.02 (12%) | 15 | 14 | 8.029 | 0.6462 | 8.1518 | 0.82018 | 0.51544 | 0.1722 | 6.323% | 1.4643 | 0.25466 | 2.917% | High Micros
221011 | 261.99 | Acid Soluble Mn, Other (12%) | 20 | 19 | 10.25 | 7.683 | 8.4369 | 0.84869 | 0.63739 | 0.18278 | 7.555% | 1.7499 | 0.17936 | 2.902% | High Micros
221011 | 271 | Water Soluble Mn, AA (%) | 2 | 2 | 9.033 | 0.2934 | [8 empty] | High Micros
221011 | 281 | Acid Soluble Hg, AA (ppm) | 2 | 0 | 0.35 | 0.2121 | [8 empty] | High Micros
221011 | 281.3 | Acid Soluble Hg, ICP (ppm) | 5 | 1 | 0.6953 | 0.8904 | 9.0325 |  | 0.29345 | 0.36681 | 3.249% |  | 0.037 | 11.49% | High Micros
221011 | 281.99 | Acid Soluble Hg, Other (ppm) | 6 | 5 | 0.05026 | 0.00429 | 0.05151 |  | 0.0033542 | 0.001875 | 6.512% |  | 0.00302 | 22% | High Micros
221011 | 289.3 | Acid Soluble Mo, ICP (ppm) | 6 | 5 | 7.191 | 6.563 | 5.6291 | 2.6887 | 5.9627 | 3.3333 | 105.9% | 5.1672 | 0.49946 | 12.33% | High Micros
221011 | 289.32 | Acid Soluble Mo, ICP, 2006.03 (ppm) | 2 | 2 | 4.025 | 4.207 | [8 empty] | High Micros
221011 | 289.33 | Acid Soluble Mo, ICP, 2017.02 (ppm) | 5 | 4 | 4.284 | 2.79 | 5.3547 | 2.6064 | 1.6529 | 1.0331 | 30.87% | 1.4776 | 0.6083 | 12.43% | High Micros
221011 | 289.34 | Acid Soluble Mo, ICP, EPA 3050B/6010C (ppm) | 1 |  | 0.1 | [9 empty] | High Micros
221011 | 289.99 | Acid Soluble Mo, Other (ppm) | 3 | 2 | 35.23 | 56.14 | 2.843 | 1.8529 | 3.1721 | 2.8037 | 111.6% | 3.9889 | 0.964 | 13.67% | High Micros
221011 | 291.3 | Acid Soluble Ni, ICP (ppm) | 7 | 7 | 136.3 | 35.7 | 136.3433 |  | 40.4809 | 19.1254 | 29.69% |  | 7.5723 | 7.634% | High Micros
221011 | 291.32 | Acid Soluble Ni, ICP, 2006.03 (ppm) | 2 | 2 | 170.8 | 29.34 | [8 empty] | High Micros
221011 | 291.33 | Acid Soluble Ni, ICP, 2017.02 (ppm) | 6 | 6 | 159.6 | 21.52 | 156.71 |  | 17.3932 | 8.8759 | 11.1% |  | 11.2267 | 7.476% | High Micros
221011 | 291.34 | Acid Soluble Ni, ICP, EPA 3050B/6010C (ppm) | 2 | 2 | 149.2 | 6.592 | [8 empty] | High Micros
221011 | 291.99 | Acid Soluble Ni, Other (ppm) | 5 | 5 | 149.7 | 9.449 | 149.6838 |  | 9.4494 | 5.2824 | 6.313% |  | 18.7384 | 7.528% | High Micros
221011 | 301.3 | Acid Soluble Se, ICP (ppm) | 3 | 3 | 17.17 | 13.86 | 17.1702 |  | 13.8646 | 10.0059 | 80.75% |  | 0.189 | 10.43% | High Micros
221011 | 301.32 | Acid Soluble Se, ICP, 2006.03 (ppm) | 2 | 2 | 24.5 | 30.41 | [8 empty] | High Micros
221011 | 301.33 | Acid Soluble Se, ICP, 2017.02 (ppm) | 6 | 4 | 22.93 | 18.07 | 28.8955 |  | 17.9309 | 11.2068 | 62.05% |  | 4.2365 | 9.642% | High Micros
221011 | 301.34 | Acid Soluble Se, ICP, EPA 3050B/6010C (ppm) | 2 | 1 | 21.84 | 28.91 | [8 empty] | High Micros
221011 | 301.99 | Acid Soluble Se, Other (ppm) | 5 | 4 | 4.761 | 7.263 | 5.826 |  | 7.9223 | 4.9514 | 136% |  | 0.4225 | 12.27% | High Micros
221011 | 311 | Sodium, AA (%) | 1 |  | 1.3075 | [9 empty] | High Micros
221011 | 311.33 | Sodium, ICP, test portion as in 2017.02 (%) | 5 | 5 | 1.116 | 0.5285 | 1.1157 | 0.11657 | 0.52854 | 0.29547 | 47.38% | 10.565 | 0.00878 | 3.934% | High Micros
221011 | 311.99 | Sodium, Other (%) | 2 | 2 | 1.311 | 0.008273 | [8 empty] | High Micros
221011 | 321 | Acid Soluble Zn, AA, inorganic 965.09 (%) | 3 | 3 | 4.243 | 0.3697 | 4.2425 | 0.42925 | 0.36972 | 0.26682 | 8.715% | 2.0069 | 0.25833 | 3.218% | High Micros
221011 | 321.03 | Acid Soluble Zn, AA, 965.09, test portion 2006.03A-C w/dual acid (%) | 1 |  | 4.565 | [9 empty] | High Micros
221011 | 321.3 | Acid Soluble Zn, ICP, test portion inorganic 965.09 (%) | 8 | 7 | 4.7 | 1.67 | 4.2125 | 0.42625 | 0.56094 | 0.26502 | 13.32% | 3.0663 | 0.069871 | 3.221% | High Micros
221011 | 321.32 | Acid Soluble Zn, ICP, test portion 2006.03A-C (%) | 6 | 6 | 4.125 | 0.3018 | 4.1253 | 0.41753 | 0.34226 | 0.17466 | 8.297% | 1.9099 | 0.12828 | 3.232% | High Micros
221011 | 321.33 | Acid Soluble Zn, ICP, 2017.02 (%) | 12 | 12 | 4.38 | 0.8076 | 4.2999 | 0.43499 | 0.72832 | 0.26281 | 16.94% | 3.9012 | 0.45243 | 3.211% | High Micros
221011 | 321.99 | Acid Soluble Zn, Other (%) | 10 | 10 | 3.914 | 0.7451 | 4.0702 | 0.41202 | 0.37931 | 0.14993 | 9.319% | 2.145 | 0.2312 | 3.238% | High Micros
221031 | 1.1 | Ammoniacal N, Magnesium Oxide Method (%) | 1 |  | 21.025 | [9 empty] | (NH4)2SO4
221031 | 1.99 | Ammoniacal N, Other (%) | 6 | 6 | 21.04 | 0.173 | 21.0683 |  | 0.11247 | 0.057395 | 0.5338% |  | 0.056667 | 2.179% | (NH4)2SO4
221031 | 10.17 | Total N, Comprehensive (%) | 1 |  | 21.03 | [9 empty] | (NH4)2SO4
221031 | 10.6 | Total N, Combustion (%) | 13 | 13 | 21.15 | 0.3716 | 21.185 | 0.74185 | 0.28305 | 0.09813 | 1.336% | 0.889 | 0.15846 | 2.173% | (NH4)2SO4
221031 | 10.99 | Total N, Other (%) | 3 | 3 | 21.36 | 0.5532 | 21.3633 | 0.74363 | 0.5532 | 0.39924 | 2.589% | 1.7333 | 0.073333 | 2.164% | (NH4)2SO4
221031 | 121.3 | Acid Soluble Mg, ICP, test portion inorganic 965.09 (%) | 1 |  | 0.0005 | [9 empty] | (NH4)2SO4
221031 | 143 | Elemental S, Gravimetric Sulfur - carbon disulfide soluble sulfur (%) | 1 |  | 0.03 | [9 empty] | (NH4)2SO4
221031 | 145 | Sulfate S, HCl soluble, Gravimetric Sulfur - sulfate form (%) | 4 | 4 | 23.52 | 1.556 | 23.5215 |  | 1.5558 | 0.97239 | 6.614% |  | 0.155 | 2.062% | (NH4)2SO4
221031 | 145.99 | Sulfate S, HCl soluble, Other (%) | 2 | 2 | 23.55 | 0.07071 | [8 empty] | (NH4)2SO4
221031 | 148 | Total S, Combustion (%) | 3 | 3 | 23.73 | 0.9485 | 23.7333 | 1 | 0.94845 | 0.68449 | 3.996% | 2.2099 | 0.33333 | 2.053% | (NH4)2SO4
221031 | 148.01 | Total S, Gravimetric - sulfate and elemental (%) | 5 | 5 | 23.97 | 1.535 | 23.9675 | 1 | 1.5351 | 0.85816 | 6.405% | 3.5768 | 0.04792 | 2.043% | (NH4)2SO4
221031 | 148.07 | Total S, ICP, test portion as in 2017.02 (%) | 4 | 4 | 25.09 | 1.335 | 25.0881 | 1 | 1.3351 | 0.83444 | 5.322% | 3.1108 | 0.30173 | 1.996% | (NH4)2SO4
221031 | 148.99 | Total S, Other (%) | 5 | 5 | 24.12 | 0.7493 | 24.123 | 1 | 0.74935 | 0.4189 | 3.106% | 1.746 | 0.034 | 2.036% | (NH4)2SO4
221031 | 151.3 | Acid Soluble As, ICP (ppm) | 4 | 2 | 0.4263 | 0.6627 | 0.1475 |  | 0.20153 | 0.17813 | 136.6% |  | 0.04 | 21.34% | (NH4)2SO4
221031 | 151.32 | Acid Soluble As, ICP, 2006.03 (ppm) | 1 |  | 3 | [9 empty] | (NH4)2SO4
221031 | 151.99 | Acid Soluble As, Other (ppm) | 1 |  | 0.6 | [9 empty] | (NH4)2SO4
221031 | 181.3 | Acid Soluble Cd, ICP (ppm) | 4 | 2 | 1.379 | 2.748 | 2.7523 |  | 3.8859 | 3.4347 | 141.2% |  | 1.5005 | 13.74% | (NH4)2SO4
221031 | 181.32 | Acid Soluble Cd, ICP, 2006.03 (ppm) | 1 |  | 1 | [9 empty] | (NH4)2SO4
221031 | 181.99 | Acid Soluble Cd, Other (ppm) | 1 |  | 0.1 | [9 empty] | (NH4)2SO4
221031 | 191.3 | Acid Soluble Cr, ICP (ppm) | 4 | 4 | 1.662 | 2.565 | 1.6624 |  | 2.5652 | 1.6033 | 154.3% |  | 0.75275 | 14.82% | (NH4)2SO4
221031 | 191.32 | Acid Soluble Cr, ICP, 2006.03 (ppm) | 1 |  | 1 | [9 empty] | (NH4)2SO4
221031 | 191.99 | Acid Soluble Cr, Other (ppm) | 1 |  | 2 | [9 empty] | (NH4)2SO4
221031 | 202.3 | Acid Soluble Co, ICP (ppm) | 4 | 2 | 0.7534 | 1.498 | 1.5017 | 1.4505 | 2.1188 | 1.8728 | 141.1% | 3.4035 | 1.0015 | 15.05% | (NH4)2SO4
221031 | 202.32 | Acid Soluble Co, ICP, 2006.03 (ppm) | 1 |  | 1 | [9 empty] | (NH4)2SO4
221031 | 202.99 | Acid Soluble Co, Other (ppm) | 1 |  | 0.1 | [9 empty] | (NH4)2SO4
221031 | 221.3 | Acid Soluble Cu, ICP, test portion inorganic 965.09 (%) | 1 |  | 0 | [9 empty] | (NH4)2SO4
221031 | 221.32 | Acid Soluble Cu, ICP, test portion 2006.03A-C (%) | 1 |  | 0.00055 | [9 empty] | (NH4)2SO4
221031 | 221.33 | Acid Soluble Cu, ICP, 2017.02 (%) | 1 |  | 0 | [9 empty] | (NH4)2SO4
221031 | 221.99 | Acid Soluble Cu, Other (%) | 2 | 0 | 0.00055 | 0.0006364 | [8 empty] | (NH4)2SO4
221031 | 241.3 | Acid Soluble Fe, ICP, test portion inorganic 965.09 (%) | 1 |  | 0.00085 | [9 empty] | (NH4)2SO4
221031 | 251.3 | Acid Soluble Pb, ICP (ppm) | 4 | 2 | 1.128 | 2.248 | 2.2508 |  | 3.1809 | 2.8116 | 141.3% |  | 1.5005 | 14.16% | (NH4)2SO4
221031 | 251.32 | Acid Soluble Pb, ICP, 2006.03 (ppm) | 1 |  | 4 | [9 empty] | (NH4)2SO4
221031 | 261.32 | Acid Soluble Mn, ICP, test portion inorganic 965.09 (%) | 1 |  | 0 | [9 empty] | (NH4)2SO4
221031 | 281.3 | Acid Soluble Hg, ICP (ppm) | 3 | 1 | 0.671 | 1.151 | 2.2508 |  | 3.1809 | 3.9761 | 141.3% |  | 0.004 | 14.16% | (NH4)2SO4
221031 | 281.99 | Acid Soluble Hg, Other (ppm) | 1 |  | 0.01 | [9 empty] | (NH4)2SO4
221031 | 289.3 | Acid Soluble Mo, ICP (ppm) | 3 | 3 | 2.64 | 4.426 | 2.64 | 1.792 | 4.4256 | 3.1939 | 167.6% | 5.7542 | 1.18 | 13.82% | (NH4)2SO4
221031 | 289.32 | Acid Soluble Mo, ICP, 2006.03 (ppm) | 1 |  | 1 | [9 empty] | (NH4)2SO4
221031 | 289.99 | Acid Soluble Mo, Other (ppm) | 1 |  | 0.3 | [9 empty] | (NH4)2SO4
221031 | 291.3 | Acid Soluble Ni, ICP (ppm) | 3 | 2 | 0.76 | 1.082 | 1.135 |  | 1.2233 | 1.0813 | 107.8% |  | 1.01 | 15.69% | (NH4)2SO4
221031 | 291.32 | Acid Soluble Ni, ICP, 2006.03 (ppm) | 1 |  | 1 | [9 empty] | (NH4)2SO4
221031 | 291.33 | Acid Soluble Ni, ICP, 2017.02 (ppm) | 1 |  | 2.44 | [9 empty] | (NH4)2SO4
221031 | 291.99 | Acid Soluble Ni, Other (ppm) | 1 |  | 0.1 | [9 empty] | (NH4)2SO4
221031 | 301.3 | Acid Soluble Se, ICP (ppm) | 3 | 3 | 0.08667 | 0.104 | 0.086667 |  | 0.10396 | 0.075029 | 120% |  | 0.070667 | 22% | (NH4)2SO4
221031 | 301.32 | Acid Soluble Se, ICP, 2006.03 (ppm) | 1 |  | 10 | [9 empty] | (NH4)2SO4
221031 | 301.99 | Acid Soluble Se, Other (ppm) | 1 |  | 0.3 | [9 empty] | (NH4)2SO4
221031 | 321.3 | Acid Soluble Zn, ICP, test portion inorganic 965.09 (%) | 1 |  | 0 | [9 empty] | (NH4)2SO4
221031 | 321.32 | Acid Soluble Zn, ICP, test portion 2006.03A-C (%) | 1 |  | 0.0003 | [9 empty] | (NH4)2SO4
221031 | 321.33 | Acid Soluble Zn, ICP, 2017.02 (%) | 2 | 0 | 0.025 | 0.03536 | [8 empty] | (NH4)2SO4
221031 | 321.99 | Acid Soluble Zn, Other (%) | 2 | 0 | 0.00055 | 0.0006364 | [8 empty] | (NH4)2SO4
221111 | 1.1 | Ammoniacal N, Magnesium Oxide Method (%) | 7 | 7 | 0.7729 | 0.1155 | 0.77286 |  | 0.13098 | 0.061881 | 16.95% |  | 0.077143 | 4.158% | 7-12-27 w/S&Mg
221111 | 1.99 | Ammoniacal N, Other (%) | 21 | 20 | 0.7206 | 0.1614 | 0.70872 |  | 0.17679 | 0.049414 | 24.94% |  | 0.02326 | 4.212% | 7-12-27 w/S&Mg
221111 | 2.2 | Nitrate N, Jones Modified (%) | 2 | 2 | 6.55 | 0.05692 | [8 empty] | 7-12-27 w/S&Mg
221111 | 2.99 | Nitrate N, Other (%) | 20 | 19 | 6.731 | 0.3948 | 6.6934 |  | 0.29265 | 0.083922 | 4.372% |  | 0.0721 | 3.004% | 7-12-27 w/S&Mg
221111 | 5.99 | Urea N, Other (%) | 1 |  | 0.017 | [9 empty] | 7-12-27 w/S&Mg
221111 | 9.1 | Ammoniacal Plus Nitrate N, Devarda (%) | 1 |  | 7.75 | [9 empty] | 7-12-27 w/S&Mg
221111 | 10.11 | Total N, Modified Comprehensive (7%) | 2 | 2 | 7.316 | 0.4393 | [8 empty] | 7-12-27 w/S&Mg
221111 | 10.12 | Total N, Salicylic (7%) | 5 | 5 | 7.221 | 0.198 | 7.221 | 0.54221 | 0.19798 | 0.11068 | 2.742% | 0.85078 | 0.08042 | 2.97% | 7-12-27 w/S&Mg
221111 | 10.6 | Total N, Combustion (7%) | 55 | 53 | 7.423 | 0.6786 | 7.5197 | 0.5452 | 0.4435 | 0.076149 | 5.898% | 1.8954 | 0.12922 | 2.952% | 7-12-27 w/S&Mg
221111 | 10.99 | Total N, Other (7%) | 15 | 14 | 7.211 | 0.4525 | 7.2336 | 0.54234 | 0.2563 | 0.085623 | 3.543% | 1.1011 | 0.0872 | 2.97% | 7-12-27 w/S&Mg
221111 | 20.1 | Total P2O5, Gravimetric Quinolinium MolybdoP (%) | 2 | 2 | 12.47 | 0.1096 | [8 empty] | 7-12-27 w/S&Mg
221111 | 20.2 | Total P2O5, Spectrophotometric MolybdovanadoP (%) | 15 | 15 | 12.29 | 0.428 | 12.3397 |  | 0.33662 | 0.10864 | 2.728% |  | 0.070913 | 2.74% | 7-12-27 w/S&Mg
221111 | 20.4 | Total P2O5, Automated (%) | 1 |  | 12.2 | [9 empty] | 7-12-27 w/S&Mg
221111 | 20.5 | Total P2O5, ICP (%) | 22 | 22 | 11.93 | 2.684 | 12.4527 |  | 0.71217 | 0.18979 | 5.719% |  | 0.20476 | 2.736% | 7-12-27 w/S&Mg
221111 | 20.99 | Total P2O5, Other (%) | 6 | 6 | 12.06 | 0.3293 | 12.0824 |  | 0.31857 | 0.16257 | 2.637% |  | 0.076017 | 2.749% | 7-12-27 w/S&Mg
221111 | 30.2 | Citrate Insoluble P2O5, Spectrophotometric MolybdovanadoP (%) | 1 |  | 0 | [9 empty] | 7-12-27 w/S&Mg
221111 | 40.2 | Indirect Available P2O5, Spectrophotometric (12%) | 1 |  | 12.6 | [9 empty] | 7-12-27 w/S&Mg
221111 | 40.99 | Indirect Available P2O5, Other (12%) | 1 |  | 12.4 | [9 empty] | 7-12-27 w/S&Mg
221111 | 41.1 | Direct Available P2O5, Gravimetric Quinolinium (12%) | 4 | 4 | 12.36 | 0.2828 | 12.3579 | 0.69179 | 0.28278 | 0.17674 | 2.288% | 0.95242 | 0.1734 | 2.74% | 7-12-27 w/S&Mg
221111 | 41.11 | Direct Available P2O5, Gravimetric Quinolinium, Citrate-EDTA Ext.... (12%) | 7 | 7 | 12.35 | 0.2045 | 12.3536 | 0.69177 | 0.23191 | 0.10957 | 1.877% | 0.78111 | 0.18143 | 2.74% | 7-12-27 w/S&Mg
221111 | 41.2 | Direct Available P2O5, Spectrophotometric (12%) | 4 | 4 | 12.37 | 0.3325 | 12.3696 | 0.69185 | 0.33246 | 0.20779 | 2.688% | 1.1196 | 0.40797 | 2.739% | 7-12-27 w/S&Mg
221111 | 41.21 | Direct Available P2O5, Spectrophotometric, Citrate-EDTA Ext. (12%) | 11 | 11 | 12.3 | 0.746 | 12.3094 | 0.69155 | 0.52726 | 0.19872 | 4.283% | 1.7765 | 0.14868 | 2.741% | 7-12-27 w/S&Mg
221111 | 41.4 | Direct Available P2O5, Automated, Citrate-EDTA Ext. (12%) | 1 |  | 12.425 | [9 empty] | 7-12-27 w/S&Mg
221111 | 41.5 | Direct Available P2O5, ICP (12%) | 3 | 3 | 12.45 | 0.4626 | 12.4467 | 0.69223 | 0.46264 | 0.33388 | 3.717% | 1.5572 | 0.32 | 2.737% | 7-12-27 w/S&Mg
221111 | 41.51 | Direct Available P2O5, ICP, Citrate-EDTA Ext. (12%) | 11 | 11 | 12.53 | 0.445 | 12.5511 | 0.69276 | 0.4605 | 0.17356 | 3.669% | 1.5488 | 0.208 | 2.733% | 7-12-27 w/S&Mg
221111 | 41.99 | Direct Available P2O5, Other (12%) | 7 | 7 | 12.29 | 0.2608 | 12.2816 | 0.69141 | 0.28628 | 0.13525 | 2.331% | 0.96473 | 0.27143 | 2.742% | 7-12-27 w/S&Mg
221111 | 48.1 | Water Soluble P2O5, Gravimetric Quinolinium (%) | 1 |  | 12.55 | [9 empty] | 7-12-27 w/S&Mg
221111 | 48.2 | Water Soluble P2O5, Spectrophotometric (%) | 2 | 2 | 12.28 | 0.2008 | [8 empty] | 7-12-27 w/S&Mg
221111 | 48.5 | Water Soluble P2O5, ICP (%) | 2 | 2 | 12.45 | 0.1485 | [8 empty] | 7-12-27 w/S&Mg
221111 | 48.99 | Water Soluble P2O5, Other (%) | 2 | 2 | 12.23 | 0.09899 | [8 empty] | 7-12-27 w/S&Mg
221111 | 50 | Soluble K2O, STPB Oxalate (27%) | 9 | 9 | 27.63 | 0.3495 | 27.5979 | 1.3179 | 0.3222 | 0.13425 | 1.167% | 0.56962 | 0.41222 | 1.904% | 7-12-27 w/S&Mg
221111 | 50.3 | Soluble K2O, AA (Oxalate) (27%) | 3 | 3 | 27.67 | 0.9659 | 27.6737 | 1.3202 | 0.96593 | 0.6971 | 3.49% | 1.7047 | 0.27667 | 1.901% | 7-12-27 w/S&Mg
221111 | 50.31 | Soluble K2O, AA (Citrate) (27%) | 1 |  | 27.635 | [9 empty] | 7-12-27 w/S&Mg
221111 | 50.32 | Soluble K2O, AA (Citrate-EDTA) (27%) | 1 |  | 21.5 | [9 empty] | 7-12-27 w/S&Mg
221111 | 50.5 | Soluble K2O, ICP (Oxalate) (27%) | 10 | 10 | 27.93 | 1.127 | 27.8689 | 1.3261 | 1.1364 | 0.44919 | 4.078% | 1.9967 | 0.65515 | 1.894% | 7-12-27 w/S&Mg
221111 | 50.51 | Soluble K2O, ICP (Citrate) (27%) | 5 | 5 | 26.86 | 2.763 | 26.8617 | 1.2958 | 2.7627 | 1.5444 | 10.28% | 4.9675 | 0.1761 | 1.929% | 7-12-27 w/S&Mg
221111 | 50.52 | Soluble K2O, ICP (Citrate-EDTA) (27%) | 12 | 12 | 27.27 | 0.9368 | 27.3166 | 1.3095 | 0.95997 | 0.3464 | 3.514% | 1.7081 | 0.40567 | 1.913% | 7-12-27 w/S&Mg
221111 | 50.6 | Soluble K2O, Flame Photometric (Oxalate) (27%) | 3 | 3 | 27.76 | 0.3279 | 27.7572 | 1.3227 | 0.32794 | 0.23667 | 1.181% | 0.57768 | 0.9069 | 1.898% | 7-12-27 w/S&Mg
221111 | 50.61 | Soluble K2O, Flame Photometric (Citrate) (27%) | 1 |  | 28.15 | [9 empty] | 7-12-27 w/S&Mg
221111 | 50.62 | Soluble K2O, Flame Photometric (Citrate-EDTA) (27%) | 4 | 4 | 27.38 | 0.3333 | 27.3774 | 1.3113 | 0.33332 | 0.20832 | 1.217% | 0.59225 | 0.48425 | 1.911% | 7-12-27 w/S&Mg
221111 | 50.99 | Soluble K2O, Other (27%) | 37 | 36 | 28.12 | 5.229 | 27.2418 | 1.3073 | 0.63744 | 0.1328 | 2.34% | 1.1361 | 0.3018 | 1.916% | 7-12-27 w/S&Mg
221111 | 60.99 | Water (Free), Other (%) | 2 | 2 | 1.196 | 1.278 | [8 empty] | 7-12-27 w/S&Mg
221111 | 101 | Acid Soluble Ca, AA, inorganic 965.09 (%) | 1 |  | 0.005 | [9 empty] | 7-12-27 w/S&Mg
221111 | 101.3 | Acid Soluble Ca, ICP, test portion inorganic 965.09 (%) | 3 | 3 | 0.055 | 0.03487 | 0.055 | 0.20275 | 0.034871 | 0.025166 | 63.4% | 0.40074 | 0.004 | 6.189% | 7-12-27 w/S&Mg
221111 | 101.32 | Acid Soluble Ca, ICP, test portion 2006.03A-C (%) | 1 |  | 0.0355 | [9 empty] | 7-12-27 w/S&Mg
221111 | 101.33 | Acid Soluble Ca, ICP, 2017.02 (%) | 4 | 3 | 0.07798 | 0.09772 | 0.10063 | 0.20503 | 0.10603 | 0.07652 | 105.4% | 1.2049 | 0.0142 | 5.651% | 7-12-27 w/S&Mg
221111 | 101.99 | Acid Soluble Ca, Other (%) | 1 |  | 0.42 | [9 empty] | 7-12-27 w/S&Mg
221111 | 121 | Acid Soluble Mg, AA, inorganic 965.09 (5%) | 6 | 6 | 4.698 | 1.003 | 4.9276 | 0.44638 | 0.55135 | 0.28136 | 11.19% | 2.8779 | 0.13333 | 3.146% | 7-12-27 w/S&Mg
221111 | 121.03 | Acid Soluble Mg, AA, 965.09, test portion 2006.03A-C w/dual acid (5%) | 1 |  | 5.19 | [9 empty] | 7-12-27 w/S&Mg
221111 | 121.3 | Acid Soluble Mg, ICP, test portion inorganic 965.09 (5%) | 19 | 19 | 5.259 | 0.5234 | 5.3465 | 0.46733 | 0.28697 | 0.082294 | 5.367% | 1.4308 | 0.10967 | 3.108% | 7-12-27 w/S&Mg
221111 | 121.32 | Acid Soluble Mg, ICP, test portion 2006.03A-C (5%) | 6 | 6 | 5.261 | 0.2801 | 5.2611 | 0.46305 | 0.31765 | 0.1621 | 6.038% | 1.5984 | 0.1316 | 3.115% | 7-12-27 w/S&Mg
221111 | 121.33 | Acid Soluble Mg, ICP, 2017.02 (5%) | 15 | 14 | 5.301 | 0.4173 | 5.2793 | 0.46396 | 0.34811 | 0.11629 | 6.594% | 1.7482 | 0.083336 | 3.114% | 7-12-27 w/S&Mg
221111 | 121.7 | Acid Soluble Mg, Titrimetric (EDTA) (5%) | 2 | 2 | 5.479 | 0.124 | [8 empty] | 7-12-27 w/S&Mg
221111 | 121.99 | Acid Soluble Mg, Other (5%) | 12 | 11 | 5.778 | 1.945 | 5.2144 | 0.46072 | 0.19897 | 0.07499 | 3.816% | 1.0062 | 0.15966 | 3.12% | 7-12-27 w/S&Mg
221111 | 131.3 | Water Soluble Mg, ICP (%) | 1 |  | 5.19 | [9 empty] | 7-12-27 w/S&Mg
221111 | 131.99 | Water Soluble Mg, Other (%) | 2 | 2 | 5.078 | 0.1167 | [8 empty] | 7-12-27 w/S&Mg
221111 | 143 | Elemental S, Gravimetric Sulfur - carbon disulfide soluble sulfur (%) | 1 |  | 0.0125 | [9 empty] | 7-12-27 w/S&Mg
221111 | 143.99 | Elemental S, Other (%) | 5 | 5 | 7.083 | 0.4291 | 7.0826 |  | 0.42907 | 0.23986 | 6.058% |  | 0.54012 | 2.979% | 7-12-27 w/S&Mg
221111 | 145 | Sulfate S, HCl soluble, Gravimetric Sulfur - sulfate form (%) | 5 | 5 | 6.843 | 0.1748 | 6.8433 |  | 0.1748 | 0.097715 | 2.554% |  | 0.1414 | 2.994% | 7-12-27 w/S&Mg
221111 | 145.99 | Sulfate S, HCl soluble, Other (%) | 1 |  | 6.995 | [9 empty] | 7-12-27 w/S&Mg
221111 | 146 | Total S in Liquid, Gravimetric - sulfate, sulfite, thiosulfate, a... (6.5%) | 1 |  | 6.85 | [9 empty] | 7-12-27 w/S&Mg
221111 | 148 | Total S, Combustion (6.5%) | 5 | 5 | 6.64 | 0.6994 | 6.6404 | 0.53202 | 0.69936 | 0.39095 | 10.53% | 3.0629 | 0.39752 | 3.008% | 7-12-27 w/S&Mg
221111 | 148.01 | Total S, Gravimetric - sulfate and elemental (6.5%) | 10 | 10 | 6.731 | 0.3223 | 6.7015 | 0.53507 | 0.29214 | 0.11548 | 4.359% | 1.2722 | 0.112 | 3.004% | 7-12-27 w/S&Mg
221111 | 148.04 | Total S, ICP, w/Br digestion (6.5%) | 1 |  | 6.57 | [9 empty] | 7-12-27 w/S&Mg
221111 | 148.07 | Total S, ICP, test portion as in 2017.02 (6.5%) | 18 | 18 | 7.013 | 0.9603 | 6.8973 | 0.54486 | 0.54757 | 0.16133 | 7.939% | 2.3415 | 0.13428 | 2.991% | 7-12-27 w/S&Mg
221111 | 148.99 | Total S, Other (6.5%) | 18 | 18 | 6.133 | 1.924 | 6.7098 | 0.53549 | 0.38737 | 0.11413 | 5.773% | 1.6855 | 0.14378 | 3.003% | 7-12-27 w/S&Mg
221111 | 149.04 | S - HNO3 soluble, ICP (%) | 5 | 5 | 6.741 | 0.1791 | 6.7408 |  | 0.1791 | 0.10012 | 2.657% |  | 0.05264 | 3.001% | 7-12-27 w/S&Mg
221111 | 151 | Acid Soluble As, AA, test portion 2006.03 modified w/dual acid (ppm) | 1 |  | 0.2 | [9 empty] | 7-12-27 w/S&Mg
221111 | 151.3 | Acid Soluble As, ICP (ppm) | 3 | 2 | 0.08242 | 0.07542 | 0.12362 |  | 0.034471 | 0.030469 | 27.88% |  | 0.01035 | 21.91% | 7-12-27 w/S&Mg
221111 | 151.32 | Acid Soluble As, ICP, 2006.03 (ppm) | 2 | 0 | 2 | 1.414 | [8 empty] | 7-12-27 w/S&Mg
221111 | 151.33 | Acid Soluble As, ICP, 2017.02 (ppm) | 4 | 2 | 2.477 | 2.196 | 1.9544 |  | 2.3191 | 2.0498 | 118.7% |  | 0.24355 | 14.46% | 7-12-27 w/S&Mg
221111 | 151.34 | Acid Soluble As, ICP, EPA 3050B/6010C (ppm) | 1 |  | 0.3 | [9 empty] | 7-12-27 w/S&Mg
221111 | 151.99 | Acid Soluble As, Other (ppm) | 2 | 0 | 0.565 | 0.09192 | [8 empty] | 7-12-27 w/S&Mg
221111 | 165 | Acid Soluble B, Spectrophotometric (%) | 1 |  | 0.003 | [9 empty] | 7-12-27 w/S&Mg
221111 | 165.3 | Acid Soluble B, ICP, test portion in 982.01 (%) | 1 |  | 0.01 | [9 empty] | 7-12-27 w/S&Mg
221111 | 165.99 | Acid Soluble B, Other (%) | 6 | 5 | 0.01419 | 0.02119 | 0.01653 | 0.0054795 | 0.022812 | 0.012752 | 138% | 9.7002 | 0.01002 | 7.416% | 7-12-27 w/S&Mg
221111 | 181 | Acid Soluble Cd, AA, test portion 2006.03 modified w/dual acid (ppm) | 2 | 0 | 0.3 | 0.2828 | [8 empty] | 7-12-27 w/S&Mg
221111 | 181.3 | Acid Soluble Cd, ICP (ppm) | 5 | 4 | 1.124 | 2.478 | 1.4046 |  | 2.7683 | 1.7302 | 197.1% |  | 1.7892 | 15.2% | 7-12-27 w/S&Mg
221111 | 181.32 | Acid Soluble Cd, ICP, 2006.03 (ppm) | 2 | 0 | 0.55 | 0.6364 | [8 empty] | 7-12-27 w/S&Mg
221111 | 181.33 | Acid Soluble Cd, ICP, 2017.02 (ppm) | 4 | 1 | 0.7564 | 0.9508 | 1.4046 |  | 2.7683 | 3.4604 | 197.1% |  | 0.005 | 15.2% | 7-12-27 w/S&Mg
221111 | 181.34 | Acid Soluble Cd, ICP, EPA 3050B/6010C (ppm) | 1 |  | 0.1 | [9 empty] | 7-12-27 w/S&Mg
221111 | 181.99 | Acid Soluble Cd, Other (ppm) | 2 | 0 | 0.315 | 0.2616 | [8 empty] | 7-12-27 w/S&Mg
221111 | 190 | Water Soluble Cl, Titrimetric (%) | 1 |  | 0.1 | [9 empty] | 7-12-27 w/S&Mg
221111 | 191 | Acid Soluble Cr, AA, test portion 2006.03 modified w/dual acid (ppm) | 1 |  | 1.9 | [9 empty] | 7-12-27 w/S&Mg
221111 | 191.3 | Acid Soluble Cr, ICP (ppm) | 6 | 6 | 1.684 | 0.701 | 1.684 |  | 0.79489 | 0.40564 | 47.2% |  | 0.043067 | 14.79% | 7-12-27 w/S&Mg
221111 | 191.32 | Acid Soluble Cr, ICP, 2006.03 (ppm) | 2 | 1 | 2.075 | 1.52 | [8 empty] | 7-12-27 w/S&Mg
221111 | 191.33 | Acid Soluble Cr, ICP, 2017.02 (ppm) | 4 | 2 | 6.728 | 10.2 | 1.2065 |  | 0.016228 | 0.014344 | 1.345% |  | 0.13655 | 15.55% | 7-12-27 w/S&Mg
221111 | 191.34 | Acid Soluble Cr, ICP, EPA 3050B/6010C (ppm) | 1 |  | 0.35 | [9 empty] | 7-12-27 w/S&Mg
221111 | 191.99 | Acid Soluble Cr, Other (ppm) | 3 | 1 | 9.783 | 8.996 | 1.2065 |  | 0.016228 | 0.020285 | 1.345% |  | 0.1 | 15.55% | 7-12-27 w/S&Mg
221111 | 202 | Acid Soluble Co, AA, test portion 2006.03 modified w/dual acid (ppm) | 1 |  | 20 | [9 empty] | 7-12-27 w/S&Mg
221111 | 202.3 | Acid Soluble Co, ICP (ppm) | 2 | 2 | 0.1589 | 0.1328 | [8 empty] | 7-12-27 w/S&Mg
221111 | 202.32 | Acid Soluble Co, ICP, 2006.03 (ppm) | 2 | 0 | 0.55 | 0.6364 | [8 empty] | 7-12-27 w/S&Mg
221111 | 202.33 | Acid Soluble Co, ICP, 2017.02 (ppm) | 4 | 1 | 1.138 | 1.301 | 0.1589 | 1.0477 | 0.13279 | 0.16599 | 83.57% | 0.29533 | 0.003 | 21.1% | 7-12-27 w/S&Mg
221111 | 202.34 | Acid Soluble Co, ICP, EPA 3050B/6010C (ppm) | 2 | 2 | 0.4168 | 0.4713 | [8 empty] | 7-12-27 w/S&Mg
221111 | 202.99 | Acid Soluble Co, Other (ppm) | 2 | 1 | 13.42 | 18.08 | [8 empty] | 7-12-27 w/S&Mg
221111 | 221 | Acid Soluble Cu, AA, inorganic 965.09 (%) | 1 |  | 0.005 | [9 empty] | 7-12-27 w/S&Mg
221111 | 221.03 | Acid Soluble Cu, AA, 965.09, test portion 2006.03A-C w/dual acid (%) | 1 |  | 0.002 | [9 empty] | 7-12-27 w/S&Mg
221111 | 221.3 | Acid Soluble Cu, ICP, test portion inorganic 965.09 (%) | 5 | 4 | 0.01498 | 0.02544 | 0.016225 | 0.0066225 | 0.029197 | 0.018248 | 180% | 10.2724 | 0.00575 | 7.437% | 7-12-27 w/S&Mg
221111 | 221.32 | Acid Soluble Cu, ICP, test portion 2006.03A-C (%) | 2 | 1 | 0.0002 | 0 | [8 empty] | 7-12-27 w/S&Mg
221111 | 221.33 | Acid Soluble Cu, ICP, 2017.02 (%) | 5 | 3 | 0.00665 | 0.01309 | 0.010233 | 0.0060233 | 0.017119 | 0.012354 | 167.3% | 6.6219 | 0 | 7.971% | 7-12-27 w/S&Mg
221111 | 221.99 | Acid Soluble Cu, Other (%) | 6 | 4 | 0.4431 | 1.081 | 0.66384 | 0.071384 | 1.3241 | 0.82757 | 199.5% | 43.2196 | 0.22632 | 4.254% | 7-12-27 w/S&Mg
221111 | 241 | Acid Soluble Fe, AA, inorganic 965.09 (%) | 1 |  | 0.005 | [9 empty] | 7-12-27 w/S&Mg
221111 | 241.3 | Acid Soluble Fe, ICP, test portion inorganic 965.09 (%) | 3 | 2 | 0.0395 | 0.05682 | 0.05425 | 0.010425 | 0.071771 | 0.063437 | 132.3% | 16.041 | 0.0355 | 6.202% | 7-12-27 w/S&Mg
221111 | 241.32 | Acid Soluble Fe, ICP, test portion 2006.03A-C (%) | 1 |  | 0.003 | [9 empty] | 7-12-27 w/S&Mg
221111 | 241.33 | Acid Soluble Fe, ICP, 2017.02 (%) | 3 | 3 | 0.01103 | 0.0121 | 0.011033 | 0.0061033 | 0.012096 | 0.0087295 | 109.6% | 4.6177 | 0.0034 | 7.881% | 7-12-27 w/S&Mg
221111 | 241.99 | Acid Soluble Fe, Other (%) | 1 |  | 0.00165 | [9 empty] | 7-12-27 w/S&Mg
221111 | 251 | Acid Soluble Pb, AA, test portion 2006.03 modified w/dual acid (ppm) | 2 | 0 | 1.25 | 1.061 | [8 empty] | 7-12-27 w/S&Mg
221111 | 251.3 | Acid Soluble Pb, ICP (ppm) | 5 | 4 | 0.152 | 0.1723 | 0.075338 |  | 0.020488 | 0.012805 | 27.2% |  | 0.057225 | 22% | 7-12-27 w/S&Mg
221111 | 251.32 | Acid Soluble Pb, ICP, 2006.03 (ppm) | 2 | 1 | 2.2 | 2.546 | [8 empty] | 7-12-27 w/S&Mg
221111 | 251.33 | Acid Soluble Pb, ICP, 2017.02 (ppm) | 3 | 0 | 3 | 3 | 0.075338 |  | 0.020488 |  | 27.2% |  | 0 | 22% | 7-12-27 w/S&Mg
221111 | 251.34 | Acid Soluble Pb, ICP, EPA 3050B/6010C (ppm) | 1 |  | 0.6 | [9 empty] | 7-12-27 w/S&Mg
221111 | 251.99 | Acid Soluble Pb, Other (ppm) | 3 | 1 | 1.183 | 1.141 | 0.075338 |  | 0.020488 | 0.02561 | 27.2% |  | 0.3 | 22% | 7-12-27 w/S&Mg
221111 | 261 | Acid Soluble Mn, AA, Mn2+ only (%) | 1 |  | 0.005 | [9 empty] | 7-12-27 w/S&Mg
221111 | 261.3 | Acid Soluble Mn, ICP, test portion 972.02a (%) | 2 | 1 | 0.0054 | 0.006505 | [8 empty] | 7-12-27 w/S&Mg
221111 | 261.32 | Acid Soluble Mn, ICP, test portion inorganic 965.09 (%) | 1 |  | 0.06 | [9 empty] | 7-12-27 w/S&Mg
221111 | 261.35 | Acid Soluble Mn, ICP, 2017.02 (%) | 4 | 4 | 0.006925 | 0.01205 | 0.006925 | 0.0056925 | 0.012051 | 0.0075318 | 174% | 4.9325 | 0.0025 | 8.454% | 7-12-27 w/S&Mg
221111 | 261.99 | Acid Soluble Mn, Other (%) | 1 |  | 0.0006 | [9 empty] | 7-12-27 w/S&Mg
221111 | 281 | Acid Soluble Hg, AA (ppm) | 1 |  | 0.5 | [9 empty] | 7-12-27 w/S&Mg
221111 | 281.3 | Acid Soluble Hg, ICP (ppm) | 4 | 1 | 0.5057 | 0.9962 | 0.006925 |  | 0.012051 | 0.015064 | 174% |  | 0.0005 | 22% | 7-12-27 w/S&Mg
221111 | 281.99 | Acid Soluble Hg, Other (ppm) | 4 | 3 | 0.005763 | 0.004924 | 0.00435 |  | 0.0049394 | 0.0035647 | 113.5% |  | 0.0007 | 22% | 7-12-27 w/S&Mg
221111 | 289.3 | Acid Soluble Mo, ICP (ppm) | 3 | 3 | 0.6384 | 0.7231 | 0.63838 | 1.1915 | 0.72309 | 0.52185 | 113.3% | 1.414 | 0.1911 | 17.11% | 7-12-27 w/S&Mg
221111 | 289.32 | Acid Soluble Mo, ICP, 2006.03 (ppm) | 2 | 1 | 0.8 | 0.2828 | [8 empty] | 7-12-27 w/S&Mg
221111 | 289.33 | Acid Soluble Mo, ICP, 2017.02 (ppm) | 5 | 2 | 1.637 | 1.566 | 0.59227 | 1.1777 | 0.068271 | 0.060344 | 11.53% | 0.13507 | 0.06595 | 17.31% | 7-12-27 w/S&Mg
221111 | 289.34 | Acid Soluble Mo, ICP, EPA 3050B/6010C (ppm) | 2 | 1 | 0.53 | 0.04243 | [8 empty] | 7-12-27 w/S&Mg
221111 | 289.99 | Acid Soluble Mo, Other (ppm) | 2 | 1 | 1.525 | 1.379 | [8 empty] | 7-12-27 w/S&Mg
221111 | 291.3 | Acid Soluble Ni, ICP (ppm) | 3 | 3 | 0.5508 | 0.09904 | 0.55075 |  | 0.099042 | 0.071477 | 17.98% |  | 0.0303 | 17.5% | 7-12-27 w/S&Mg
221111 | 291.32 | Acid Soluble Ni, ICP, 2006.03 (ppm) | 2 | 1 | 1.15 | 0.2121 | [8 empty] | 7-12-27 w/S&Mg
221111 | 291.33 | Acid Soluble Ni, ICP, 2017.02 (ppm) | 3 | 1 | 2.109 | 1.139 | 0.55075 |  | 0.099042 | 0.1238 | 17.98% |  | 0.1618 | 17.5% | 7-12-27 w/S&Mg
221111 | 291.34 | Acid Soluble Ni, ICP, EPA 3050B/6010C (ppm) | 2 | 2 | 0.9125 | 0.05303 | [8 empty] | 7-12-27 w/S&Mg
221111 | 291.99 | Acid Soluble Ni, Other (ppm) | 3 | 2 | 12.87 | 15.81 | 16.15 |  | 20.8597 | 18.4375 | 129.2% |  | 7.74 | 10.52% | 7-12-27 w/S&Mg
221111 | 301.3 | Acid Soluble Se, ICP (ppm) | 3 | 3 | 0.06655 | 0.05938 | 0.06655 |  | 0.059378 | 0.042852 | 89.22% |  | 0.040033 | 22% | 7-12-27 w/S&Mg
221111 | 301.32 | Acid Soluble Se, ICP, 2006.03 (ppm) | 2 | 0 | 5.15 | 6.859 | [8 empty] | 7-12-27 w/S&Mg
221111 | 301.33 | Acid Soluble Se, ICP, 2017.02 (ppm) | 3 | 1 | 7.713 | 12.39 | 0.06655 |  | 0.059378 | 0.074222 | 89.22% |  | 0.161 | 22% | 7-12-27 w/S&Mg
221111 | 301.34 | Acid Soluble Se, ICP, EPA 3050B/6010C (ppm) | 1 |  | 1.1 | [9 empty] | 7-12-27 w/S&Mg
221111 | 301.99 | Acid Soluble Se, Other (ppm) | 3 | 0 | 0.3767 | 0.3326 | 0.06655 |  | 0.059378 |  | 89.22% |  | 0 | 22% | 7-12-27 w/S&Mg
221111 | 311 | Sodium, AA (%) | 1 |  | 0.0715 | [9 empty] | 7-12-27 w/S&Mg
221111 | 311.33 | Sodium, ICP, test portion as in 2017.02 (%) | 5 | 5 | 0.06226 | 0.007871 | 0.06226 | 0.011226 | 0.0078706 | 0.0043998 | 12.64% | 1.6336 | 0.00224 | 6.074% | 7-12-27 w/S&Mg
221111 | 311.99 | Sodium, Other (%) | 2 | 2 | 0.0781 | 0.0239 | [8 empty] | 7-12-27 w/S&Mg
221111 | 321 | Acid Soluble Zn, AA, inorganic 965.09 (%) | 1 |  | 0.002 | [9 empty] | 7-12-27 w/S&Mg
221111 | 321.03 | Acid Soluble Zn, AA, 965.09, test portion 2006.03A-C w/dual acid (%) | 1 |  | 0.01 | [9 empty] | 7-12-27 w/S&Mg
221111 | 321.3 | Acid Soluble Zn, ICP, test portion inorganic 965.09 (%) | 4 | 2 | 0.1373 | 0.2652 | 0.2685 | 0.03185 | 0.37689 | 0.33313 | 140.4% | 27.5714 | 0.005 | 4.875% | 7-12-27 w/S&Mg
221111 | 321.32 | Acid Soluble Zn, ICP, test portion 2006.03A-C (%) | 1 |  | 0.00055 | [9 empty] | 7-12-27 w/S&Mg
221111 | 321.33 | Acid Soluble Zn, ICP, 2017.02 (%) | 4 | 2 | 0.0007625 | 0.001167 | 0.000275 | 0.0050275 | 0.00010607 | 9.375e-05 | 38.57% | 0.049156 | 5e-05 | 13.74% | 7-12-27 w/S&Mg
221111 | 321.99 | Acid Soluble Zn, Other (%) | 6 | 3 | 6.867 | 16.82 | 13.7337 | 1 | 23.7865 | 17.1664 | 173.2% | 55.4225 | 0 | 2.696% | 7-12-27 w/S&Mg
221141 | 1.1 | Ammoniacal N, Magnesium Oxide Method (%) | 1 |  | 0.425 | [9 empty] | P rock
221141 | 10.6 | Total N, Combustion (%) | 1 |  | 0.046 | [9 empty] | P rock
221141 | 20.1 | Total P2O5, Gravimetric Quinolinium MolybdoP (%) | 2 | 2 | 28.11 | 0.693 | [8 empty] | P rock
221141 | 20.2 | Total P2O5, Spectrophotometric MolybdovanadoP (%) | 11 | 10 | 25.22 | 5.836 | 27.4022 |  | 1.2225 | 0.48322 | 4.461% |  | 0.045 | 1.91% | P rock
221141 | 20.4 | Total P2O5, Automated (%) | 2 | 2 | 27.56 | 0.3217 | [8 empty] | P rock
221141 | 20.5 | Total P2O5, ICP (%) | 4 | 4 | 27.14 | 2.108 | 27.1384 |  | 2.1079 | 1.3175 | 7.767% |  | 0.35935 | 1.92% | P rock
221141 | 20.99 | Total P2O5, Other (%) | 2 | 2 | 28.81 | 1.69 | [8 empty] | P rock
221141 | 30.2 | Citrate Insoluble P2O5, Spectrophotometric MolybdovanadoP (%) | 2 | 2 | 17.24 | 6.99 | [8 empty] | P rock
221141 | 30.4 | Citrate Insoluble P2O5, Automated, test portion 963.03 A-B (%) | 1 |  | 11.77 | [9 empty] | P rock
221141 | 40.2 | Indirect Available P2O5, Spectrophotometric (%) | 3 | 3 | 3.075 | 3.364 | 3.075 | 0.67 | 3.3637 | 2.4275 | 109.4% | 11.6976 | 0.043333 | 3.378% | P rock
221141 | 40.4 | Indirect Available P2O5, Automated (%) | 2 | 2 | 9.095 | 9.786 | [8 empty] | P rock
221141 | 41.11 | Direct Available P2O5, Gravimetric Quinolinium, Citrate-EDTA Ext. (%) | 5 | 5 | 10.61 | 3.953 | 10.61 | 0.69 | 3.9527 | 2.2097 | 37.25% | 13.3477 | 0.176 | 2.803% | P rock
221141 | 41.2 | Direct Available P2O5, Spectrophotometric (%) | 1 |  | 9.915 | [9 empty] | P rock
221141 | 41.21 | Direct Available P2O5, Spectrophotometric, Citrate-EDTA Ext. (%) | 2 | 2 | 12.05 | 0.5763 | [8 empty] | P rock
221141 | 41.5 | Direct Available P2O5, ICP (%) | 2 | 2 | 26.71 | 1.614 | [8 empty] | P rock
221141 | 41.51 | Direct Available P2O5, ICP, Citrate-EDTA Ext. (%) | 4 | 4 | 14.32 | 4.284 | 14.32 | 0.7 | 4.2836 | 2.6773 | 29.91% | 14.2583 | 0.5795 | 2.643% | P rock
221141 | 48.2 | Water Soluble P2O5, Spectrophotometric (%) | 2 | 2 | 0.055 | 0.06364 | [8 empty] | P rock
221141 | 50.52 | Soluble K2O, ICP (Citrate-EDTA) (%) | 1 |  | 0.06 | [9 empty] | P rock
221141 | 50.99 | Soluble K2O, Other (%) | 2 | 2 | 0.1608 | 0.02722 | [8 empty] | P rock
221141 | 60 | Water (Free), Vacuum Oven (%) | 1 |  | 1.095 | [9 empty] | P rock
221141 | 60.99 | Water (Free), Other (%) | 1 |  | 0.59 | [9 empty] | P rock
221141 | 101.3 | Acid Soluble Ca, ICP, test portion inorganic 965.09 (%) | 5 | 5 | 30.82 | 7.02 | 30.822 | 1 | 7.0197 | 3.9241 | 22.77% | 16.3559 | 0.344 | 1.801% | P rock
221141 | 101.32 | Acid Soluble Ca, ICP, test portion 2006.03A-C (%) | 2 | 2 | 28.17 | 0.2376 | [8 empty] | P rock
221141 | 101.33 | Acid Soluble Ca, ICP, 2017.02 (%) | 6 | 6 | 30.81 | 6.4 | 30.3817 | 1 | 6.2481 | 3.1885 | 20.57% | 14.5581 | 0.52318 | 1.814% | P rock
221141 | 101.99 | Acid Soluble Ca, Other (%) | 7 | 7 | 31.79 | 4.853 | 30.6911 | 1 | 2.5931 | 1.2251 | 8.449% | 6.042 | 0.49849 | 1.805% | P rock
221141 | 121 | Acid Soluble Mg, AA, inorganic 965.09 (%) | 1 |  | 0.4 | [9 empty] | P rock
221141 | 121.3 | Acid Soluble Mg, ICP, test portion inorganic 965.09 (%) | 5 | 5 | 0.5125 | 0.1557 | 0.5125 | 0.22562 | 0.15574 | 0.087064 | 30.39% | 1.6083 | 0.001 | 4.423% | P rock
221141 | 121.32 | Acid Soluble Mg, ICP, test portion 2006.03A-C (%) | 2 | 2 | 0.4574 | 0.02454 | [8 empty] | P rock
221141 | 121.33 | Acid Soluble Mg, ICP, 2017.02 (%) | 6 | 6 | 0.5213 | 0.1194 | 0.48828 | 0.22441 | 0.049022 | 0.025016 | 10.04% | 0.50897 | 0.01005 | 4.455% | P rock
221141 | 121.99 | Acid Soluble Mg, Other (%) | 6 | 6 | 0.4725 | 0.1929 | 0.46428 | 0.22321 | 0.19941 | 0.10176 | 42.95% | 2.0815 | 0.015867 | 4.489% | P rock
221141 | 131.99 | Water Soluble Mg, Other (%) | 1 |  | 4 | [9 empty] | P rock
221141 | 148.07 | Total S, ICP, test portion as in 2017.02 (%) | 4 | 3 | 0.8297 | 0.4904 | 1.073 | 0.25365 | 0.075594 | 0.054555 | 7.045% | 0.6944 | 0.0088667 | 3.958% | P rock
221141 | 151 | Acid Soluble As, AA, test portion 2006.03 modified w/dual acid (ppm) | 1 |  | 21.75 | [9 empty] | P rock
221141 | 151.3 | Acid Soluble As, ICP (ppm) | 4 | 4 | 19.31 | 4.293 | 19.3125 |  | 4.2935 | 2.6834 | 22.23% |  | 1.84 | 10.24% | P rock
221141 | 151.32 | Acid Soluble As, ICP, 2006.03 (ppm) | 2 | 2 | 19.03 | 7.743 | [8 empty] | P rock
221141 | 151.33 | Acid Soluble As, ICP, 2017.02 (ppm) | 2 | 2 | 18 | 1.15 | [8 empty] | P rock
221141 | 151.34 | Acid Soluble As, ICP, EPA 3050B/6010C (ppm) | 1 |  | 24.55 | [9 empty] | P rock
221141 | 151.99 | Acid Soluble As, Other (ppm) | 2 | 2 | 21.06 | 3.451 | [8 empty] | P rock
221141 | 165.3 | Acid Soluble B, ICP, test portion in 982.01 (%) | 1 |  | 0.0615 | [9 empty] | P rock
221141 | 165.99 | Acid Soluble B, Other (%) | 2 | 1 | 0.015 | 0.007071 | [8 empty] | P rock
221141 | 181 | Acid Soluble Cd, AA, test portion 2006.03 modified w/dual acid (ppm) | 1 |  | 7.2 | [9 empty] | P rock
221141 | 181.3 | Acid Soluble Cd, ICP (ppm) | 4 | 4 | 11.01 | 1.071 | 11.005 |  | 1.0715 | 0.66968 | 9.736% |  | 0.3 | 11.15% | P rock
221141 | 181.32 | Acid Soluble Cd, ICP, 2006.03 (ppm) | 2 | 2 | 12.13 | 0.1768 | [8 empty] | P rock
221141 | 181.33 | Acid Soluble Cd, ICP, 2017.02 (ppm) | 3 | 3 | 11.7 | 0.4213 | 11.6951 |  | 0.42133 | 0.30407 | 3.603% |  | 0.17947 | 11.05% | P rock
221141 | 181.34 | Acid Soluble Cd, ICP, EPA 3050B/6010C (ppm) | 1 |  | 10.85 | [9 empty] | P rock
221141 | 181.99 | Acid Soluble Cd, Other (ppm) | 1 |  | 8.135 | [9 empty] | P rock
221141 | 191 | Acid Soluble Cr, AA, test portion 2006.03 modified w/dual acid (ppm) | 1 |  | 37.5 | [9 empty] | P rock
221141 | 191.3 | Acid Soluble Cr, ICP (ppm) | 5 | 5 | 65.47 | 10.81 | 65.466 |  | 10.8074 | 6.0415 | 16.51% |  | 3.088 | 8.525% | P rock
221141 | 191.32 | Acid Soluble Cr, ICP, 2006.03 (ppm) | 2 | 2 | 70.88 | 3.359 | [8 empty] | P rock
221141 | 191.33 | Acid Soluble Cr, ICP, 2017.02 (ppm) | 3 | 3 | 66.07 | 1.362 | 66.0678 |  | 1.3621 | 0.98301 | 2.062% |  | 1.2085 | 8.514% | P rock
221141 | 191.34 | Acid Soluble Cr, ICP, EPA 3050B/6010C (ppm) | 1 |  | 60.15 | [9 empty] | P rock
221141 | 191.99 | Acid Soluble Cr, Other (ppm) | 1 |  | 53.43 | [9 empty] | P rock
221141 | 202 | Acid Soluble Co, AA, test portion 2006.03 modified w/dual acid (ppm) | 1 |  | 20 | [9 empty] | P rock
221141 | 202.3 | Acid Soluble Co, ICP (ppm) | 4 | 3 | 2.144 | 1.491 | 2.6583 | 1.7975 | 1.3211 | 0.9534 | 49.7% | 1.7124 | 0.07 | 13.81% | P rock
221141 | 202.32 | Acid Soluble Co, ICP, 2006.03 (ppm) | 2 | 2 | 3.525 | 0.6718 | [8 empty] | P rock
221141 | 202.33 | Acid Soluble Co, ICP, 2017.02 (ppm) | 2 | 2 | 3.047 | 0.3142 | [8 empty] | P rock
221141 | 202.34 | Acid Soluble Co, ICP, EPA 3050B/6010C (ppm) | 1 |  | 9.05 | [9 empty] | P rock
221141 | 221.02 | Acid Soluble Cu, AA, 965.09, test portion 2006.03A-C (%) | 1 |  | 0.002 | [9 empty] | P rock
221141 | 221.3 | Acid Soluble Cu, ICP, test portion inorganic 965.09 (%) | 2 | 2 | 0.00095 | 7.071e-05 | [8 empty] | P rock
221141 | 221.32 | Acid Soluble Cu, ICP, test portion 2006.03A-C (%) | 1 |  | 0.001 | [9 empty] | P rock
221141 | 221.33 | Acid Soluble Cu, ICP, 2017.02 (%) | 2 | 2 | 0.00545 | 0.006435 | [8 empty] | P rock
221141 | 221.99 | Acid Soluble Cu, Other (%) | 3 | 2 | 0.00735 | 0.01099 | 0.010925 | 0.0060925 | 0.012834 | 0.011344 | 117.5% | 4.9082 | 0.00105 | 7.893% | P rock
221141 | 241.3 | Acid Soluble Fe, ICP, test portion inorganic 965.09 (%) | 3 | 3 | 0.8032 | 0.03728 | 0.80317 | 0.085317 | 0.037284 | 0.026907 | 4.642% | 1.0182 | 0.027667 | 4.134% | P rock
221141 | 241.32 | Acid Soluble Fe, ICP, test portion 2006.03A-C (%) | 1 |  | 0.8 | [9 empty] | P rock
221141 | 241.33 | Acid Soluble Fe, ICP, 2017.02 (%) | 4 | 4 | 0.8165 | 0.03159 | 0.81648 | 0.086648 | 0.031593 | 0.019745 | 3.869% | 0.84954 | 0.0208 | 4.124% | P rock
221141 | 241.99 | Acid Soluble Fe, Other (%) | 1 |  | 0.9525 | [9 empty] | P rock
221141 | 251 | Acid Soluble Pb, AA, test portion 2006.03 modified w/dual acid (ppm) | 1 |  | 8.2 | [9 empty] | P rock
221141 | 251.3 | Acid Soluble Pb, ICP (ppm) | 4 | 4 | 9.478 | 2.385 | 9.4775 |  | 2.3853 | 1.4908 | 25.17% |  | 0.975 | 11.4% | P rock
221141 | 251.32 | Acid Soluble Pb, ICP, 2006.03 (ppm) | 2 | 2 | 11.28 | 1.025 | [8 empty] | P rock
221141 | 251.33 | Acid Soluble Pb, ICP, 2017.02 (ppm) | 3 | 3 | 11.44 | 1.194 | 11.4353 |  | 1.1941 | 0.86179 | 10.44% |  | 0.73247 | 11.09% | P rock
221141 | 251.34 | Acid Soluble Pb, ICP, EPA 3050B/6010C (ppm) | 1 |  | 0.6 | [9 empty] | P rock
221141 | 251.99 | Acid Soluble Pb, Other (ppm) | 1 |  | 6.87 | [9 empty] | P rock
221141 | 261.32 | Acid Soluble Mn, ICP, test portion inorganic 965.09 (%) | 1 |  | 0.014 | [9 empty] | P rock
221141 | 261.35 | Acid Soluble Mn, ICP, 2017.02 (%) | 4 | 4 | 0.01673 | 0.00225 | 0.016725 | 0.0066725 | 0.00225 | 0.0014062 | 13.45% | 0.78569 | 0.00035 | 7.403% | P rock
221141 | 281.3 | Acid Soluble Hg, ICP (ppm) | 4 | 1 | 0.5266 | 0.9826 | 0.016725 |  | 0.00225 | 0.0028125 | 13.45% |  | 0.003 | 22% | P rock
221141 | 281.99 | Acid Soluble Hg, Other (ppm) | 2 | 1 | 0.02388 | 0.01962 | [8 empty] | P rock
221141 | 289.3 | Acid Soluble Mo, ICP (ppm) | 3 | 3 | 10.65 | 0.3041 | 10.65 | 4.195 | 0.30414 | 0.21949 | 2.856% | 0.16893 | 0.7 | 11.21% | P rock
221141 | 289.32 | Acid Soluble Mo, ICP, 2006.03 (ppm) | 1 |  | 10.65 | [9 empty] | P rock
221141 | 289.33 | Acid Soluble Mo, ICP, 2017.02 (ppm) | 3 | 3 | 10.73 | 0.6481 | 10.7296 | 4.2189 | 0.64812 | 0.46774 | 6.041% | 0.35795 | 0.073567 | 11.19% | P rock
221141 | 289.34 | Acid Soluble Mo, ICP, EPA 3050B/6010C (ppm) | 1 |  | 0 | [9 empty] | P rock
221141 | 289.99 | Acid Soluble Mo, Other (ppm) | 1 |  | 11 | [9 empty] | P rock
221141 | 291.3 | Acid Soluble Ni, ICP (ppm) | 4 | 4 | 12.9 | 2.095 | 12.9012 |  | 2.0948 | 1.3092 | 16.24% |  | 1.0925 | 10.89% | P rock
221141 | 291.32 | Acid Soluble Ni, ICP, 2006.03 (ppm) | 1 |  | 14.9 | [9 empty] | P rock
221141 | 291.33 | Acid Soluble Ni, ICP, 2017.02 (ppm) | 2 | 2 | 12.9 | 4.102 | [8 empty] | P rock
221141 | 291.34 | Acid Soluble Ni, ICP, EPA 3050B/6010C (ppm) | 1 |  | 15.25 | [9 empty] | P rock
221141 | 291.99 | Acid Soluble Ni, Other (ppm) | 2 | 2 | 13.36 | 2.316 | [8 empty] | P rock
221141 | 301.3 | Acid Soluble Se, ICP (ppm) | 1 |  | 5.325 | [9 empty] | P rock
221141 | 301.32 | Acid Soluble Se, ICP, 2006.03 (ppm) | 1 |  | 1.35 | [9 empty] | P rock
221141 | 301.33 | Acid Soluble Se, ICP, 2017.02 (ppm) | 2 | 1 | 2.163 | 3.045 | [8 empty] | P rock
221141 | 301.34 | Acid Soluble Se, ICP, EPA 3050B/6010C (ppm) | 1 |  | 1.1 | [9 empty] | P rock
221141 | 301.99 | Acid Soluble Se, Other (ppm) | 2 | 1 | 5.375 | 6.541 | [8 empty] | P rock
221141 | 311.33 | Sodium, ICP, test portion as in 2017.02 (%) | 1 |  | 0.68515 | [9 empty] | P rock
221141 | 311.99 | Sodium, Other (%) | 1 |  | 0.97 | [9 empty] | P rock
221141 | 321 | Acid Soluble Zn, AA, inorganic 965.09 (%) | 1 |  | 0.005 | [9 empty] | P rock
221141 | 321.02 | Acid Soluble Zn, AA, 965.09, test portion 2006.03A-C (%) | 1 |  | 0.01 | [9 empty] | P rock
221141 | 321.3 | Acid Soluble Zn, ICP, test portion inorganic 965.09 (%) | 2 | 2 | 0.005175 | 0.001662 | [8 empty] | P rock
221141 | 321.32 | Acid Soluble Zn, ICP, test portion 2006.03A-C (%) | 1 |  | 0.0036 | [9 empty] | P rock
221141 | 321.33 | Acid Soluble Zn, ICP, 2017.02 (%) | 4 | 2 | 0.012 | 0.01877 | 0.004 | 0.0054 | 0.00070711 | 0.000625 | 17.68% | 0.3051 | 0.0005 | 9.182% | P rock
221141 | 321.99 | Acid Soluble Zn, Other (%) | 4 | 4 | 0.004913 | 0.001441 | 0.0049125 | 0.0054913 | 0.0014413 | 0.0009008 | 29.34% | 0.61155 | 0.001325 | 8.902% | P rock
221141 | 431.99 | Soluble Si in nonliquids, Other (%) | 1 |  | 5.57 | [9 empty] | P rock
221215 | 1.99 | Ammoniacal N, Other (%) | 2 | 2 | 0.0205 | 0.02616 | [8 empty] | KCl
221215 | 2.99 | Nitrate N, Other (%) | 1 |  | 0.002 | [9 empty] | KCl
221215 | 5.99 | Urea N, Other (%) | 1 |  | 0.04 | [9 empty] | KCl
221215 | 10.6 | Total N, Combustion (%) | 4 | 4 | 0.06 | 0.05228 | 0.06 | 0.49 | 0.052281 | 0.032676 | 87.14% | 0.2486 | 0.0005 | 6.108% | KCl
221215 | 10.99 | Total N, Other (%) | 1 |  | 0.1541 | [9 empty] | KCl
221215 | 20.5 | Total P2O5, ICP (%) | 4 | 2 | 0.007563 | 0.01177 | 0.014625 |  | 0.014672 | 0.012969 | 100.3% |  | 0.00505 | 7.554% | KCl
221215 | 20.99 | Total P2O5, Other (%) | 1 |  | 0.0052 | [9 empty] | KCl
221215 | 41.2 | Direct Available P2O5, Spectrophotometric (%) | 1 |  | 0.007 | [9 empty] | KCl
221215 | 41.21 | Direct Available P2O5, Spectrophotometric, Citrate-EDTA Ext. (%) | 2 | 1 | 0.01 | 0 | [8 empty] | KCl
221215 | 41.5 | Direct Available P2O5, ICP (%) | 1 |  | 0.03 | [9 empty] | KCl
221215 | 48.99 | Water Soluble P2O5, Other (%) | 1 |  | 0.00425 | [9 empty] | KCl
221215 | 50 | Soluble K2O, STPB Oxalate (62%) | 9 | 9 | 61.1 | 0.8702 | 61.086 | 1.7909 | 0.96195 | 0.40081 | 1.575% | 1.2515 | 0.30778 | 1.279% | KCl
221215 | 50.3 | Soluble K2O, AA (Oxalate) (62%) | 2 | 2 | 60.23 | 1.015 | [8 empty] | KCl
221215 | 50.32 | Soluble K2O, AA (Citrate-EDTA) (62%) | 1 |  | 53.3 | [9 empty] | KCl
221215 | 50.5 | Soluble K2O, ICP (Oxalate) (62%) | 7 | 7 | 59.66 | 3.345 | 59.6603 | 1.7749 | 3.793 | 1.792 | 6.358% | 4.9793 | 0.8704 | 1.295% | KCl
221215 | 50.51 | Soluble K2O, ICP (Citrate) (62%) | 4 | 4 | 62.06 | 2.147 | 62.0586 | 1.8006 | 2.1469 | 1.3418 | 3.46% | 2.7782 | 0.06665 | 1.269% | KCl
221215 | 50.52 | Soluble K2O, ICP (Citrate-EDTA) (62%) | 12 | 12 | 61.33 | 1.287 | 61.3096 | 1.7931 | 0.83771 | 0.30228 | 1.366% | 1.0885 | 0.77277 | 1.277% | KCl
221215 | 50.6 | Soluble K2O, Flame Photometric (Oxalate) (62%) | 2 | 2 | 63.23 | 1.916 | [8 empty] | KCl
221215 | 50.61 | Soluble K2O, Flame Photometric (Citrate) (62%) | 1 |  | 62.35 | [9 empty] | KCl
221215 | 50.62 | Soluble K2O, Flame Photometric (Citrate-EDTA) (62%) | 3 | 3 | 60.29 | 1.173 | 60.29 | 1.7829 | 1.1733 | 0.84678 | 1.946% | 1.5334 | 1.0533 | 1.288% | KCl
221215 | 50.99 | Soluble K2O, Other (62%) | 42 | 41 | 61.93 | 1.911 | 61.753 | 1.7975 | 1.2547 | 0.24493 | 2.032% | 1.6263 | 0.45099 | 1.273% | KCl
221215 | 60.3 | Water (Free), AFPC No. 2B (105°C oven for 2 hours, 5g sample) (%) | 3 | 3 | 0.0705 | 0.05925 | 0.0705 |  | 0.059252 | 0.042761 | 84.04% |  | 0.013667 | 5.962% | KCl
221215 | 60.99 | Water (Free), Other (%) | 6 | 4 | 0.07873 | 0.04668 | 0.093088 |  | 0.033759 | 0.021099 | 36.27% |  | 0.026625 | 5.718% | KCl
221215 | 101 | Acid Soluble Ca, AA, inorganic 965.09 (%) | 1 |  | 0.087 | [9 empty] | KCl
221215 | 101.3 | Acid Soluble Ca, ICP, test portion inorganic 965.09 (%) | 3 | 3 | 0.08017 | 0.01325 | 0.080167 | 0.20401 | 0.013251 | 0.0095629 | 16.53% | 0.15134 | 0.0033333 | 5.848% | KCl
221215 | 101.33 | Acid Soluble Ca, ICP, 2017.02 (%) | 1 |  | 0.11 | [9 empty] | KCl
221215 | 101.99 | Acid Soluble Ca, Other (%) | 1 |  | 0.08 | [9 empty] | KCl
221215 | 121 | Acid Soluble Mg, AA, inorganic 965.09 (%) | 1 |  | 0.026 | [9 empty] | KCl
221215 | 121.3 | Acid Soluble Mg, ICP, test portion inorganic 965.09 (%) | 3 | 3 | 0.0447 | 0.005203 | 0.0447 | 0.20223 | 0.0052029 | 0.0037549 | 11.64% | 0.059944 | 0.007 | 6.385% | KCl
221215 | 121.99 | Acid Soluble Mg, Other (%) | 2 | 2 | 0.0385 | 0.002333 | [8 empty] | KCl
221215 | 131.99 | Water Soluble Mg, Other (%) | 1 |  | 0.01785 | [9 empty] | KCl
221215 | 145.99 | Sulfate S, HCl soluble, Other (%) | 1 |  | 0.044 | [9 empty] | KCl
221215 | 148.07 | Total S, ICP, test portion as in 2017.02 (%) | 2 | 2 | 0.0395 | 0.0007071 | [8 empty] | KCl
221215 | 148.99 | Total S, Other (%) | 3 | 3 | 0.05757 | 0.02073 | 0.057567 | 0.20288 | 0.020725 | 0.014957 | 36% | 0.23802 | 0.020267 | 6.146% | KCl
221215 | 149.04 | S - HNO3 soluble, ICP (%) | 1 |  | 0.0277 | [9 empty] | KCl
221215 | 151.3 | Acid Soluble As, ICP (ppm) | 5 | 4 | 0.223 | 0.141 | 0.27874 |  | 0.076176 | 0.04761 | 27.33% |  | 0.078125 | 19.39% | KCl
221215 | 151.32 | Acid Soluble As, ICP, 2006.03 (ppm) | 2 | 0 | 2 | 1.414 | [8 empty] | KCl
221215 | 151.33 | Acid Soluble As, ICP, 2017.02 (ppm) | 3 | 2 | 0.62 | 0.33 | 0.43 |  | 0.035355 | 0.03125 | 8.222% |  | 0.07 | 18.16% | KCl
221215 | 151.34 | Acid Soluble As, ICP, EPA 3050B/6010C (ppm) | 1 |  | 0.3 | [9 empty] | KCl
221215 | 151.99 | Acid Soluble As, Other (ppm) | 3 | 1 | 0.6458 | 0.3083 | 0.43 |  | 0.035355 | 0.044194 | 8.222% |  | 0.417 | 18.16% | KCl
221215 | 165 | Acid Soluble B, Spectrophotometric (%) | 1 |  | 0.001 | [9 empty] | KCl
221215 | 165.3 | Acid Soluble B, ICP, test portion in 982.01 (%) | 1 |  | 0.01 | [9 empty] | KCl
221215 | 165.99 | Acid Soluble B, Other (%) | 2 | 1 | 0.0055 | 0.007495 | [8 empty] | KCl
221215 | 171.99 | Water Soluble B, Other (%) | 1 |  | 0.0122 | [9 empty] | KCl
221215 | 181 | Acid Soluble Cd, AA, test portion 2006.03 modified w/dual acid (ppm) | 1 |  | 0.5 | [9 empty] | KCl
221215 | 181.3 | Acid Soluble Cd, ICP (ppm) | 6 | 4 | 0.1293 | 0.2474 | 0.16865 |  | 0.30694 | 0.19184 | 182% |  | 0.05715 | 20.91% | KCl
221215 | 181.32 | Acid Soluble Cd, ICP, 2006.03 (ppm) | 2 | 0 | 0.55 | 0.6364 | [8 empty] | KCl
221215 | 181.33 | Acid Soluble Cd, ICP, 2017.02 (ppm) | 3 | 2 | 0.3548 | 0.5592 | 0.032225 |  | 0.032916 | 0.029094 | 102.1% |  | 0.00255 | 22% | KCl
221215 | 181.34 | Acid Soluble Cd, ICP, EPA 3050B/6010C (ppm) | 1 |  | 0.1 | [9 empty] | KCl
221215 | 181.99 | Acid Soluble Cd, Other (ppm) | 3 | 0 | 0.2167 | 0.2466 | 0.032225 |  | 0.032916 |  | 102.1% |  | 0 | 22% | KCl
221215 | 190 | Water Soluble Cl, Titrimetric (%) | 16 | 16 | 47.55 | 1.068 | 47.6458 | 1 | 0.87874 | 0.27461 | 1.844% | 2.0475 | 0.26251 | 1.449% | KCl
221215 | 190.99 | Water Soluble Cl, Other (%) | 5 | 5 | 50.77 | 7.056 | 50.7715 | 1 | 7.0556 | 3.9442 | 13.9% | 16.4395 | 1.5094 | 1.403% | KCl
221215 | 191.3 | Acid Soluble Cr, ICP (ppm) | 7 | 7 | 0.7402 | 0.3346 | 0.7385 |  | 0.37555 | 0.17743 | 50.85% |  | 0.077129 | 16.74% | KCl
221215 | 191.32 | Acid Soluble Cr, ICP, 2006.03 (ppm) | 2 | 1 | 1.125 | 0.1768 | [8 empty] | KCl
221215 | 191.33 | Acid Soluble Cr, ICP, 2017.02 (ppm) | 3 | 2 | 1.519 | 0.865 | 1.029 |  | 0.23193 | 0.205 | 22.54% |  | 0.226 | 15.93% | KCl
221215 | 191.34 | Acid Soluble Cr, ICP, EPA 3050B/6010C (ppm) | 1 |  | 0.6 | [9 empty] | KCl
221215 | 191.99 | Acid Soluble Cr, Other (ppm) | 3 | 2 | 7.32 | 10.99 | 0.98 |  | 0.52326 | 0.4625 | 53.39% |  | 0.268 | 16.05% | KCl
221215 | 202.3 | Acid Soluble Co, ICP (ppm) | 3 | 3 | 0.186 | 0.0825 | 0.18597 | 1.0558 | 0.082502 | 0.05954 | 44.36% | 0.18207 | 0.022533 | 20.61% | KCl
221215 | 202.32 | Acid Soluble Co, ICP, 2006.03 (ppm) | 2 | 1 | 0.625 | 0.5303 | [8 empty] | KCl
221215 | 202.33 | Acid Soluble Co, ICP, 2017.02 (ppm) | 3 | 2 | 0.9885 | 1.309 | 0.23275 | 1.0698 | 0.043487 | 0.038437 | 18.68% | 0.094712 | 0.0135 | 19.92% | KCl
221215 | 202.34 | Acid Soluble Co, ICP, EPA 3050B/6010C (ppm) | 2 | 2 | 0.78 | 0.5233 | [8 empty] | KCl
221215 | 202.99 | Acid Soluble Co, Other (ppm) | 3 | 2 | 4.605 | 7.235 | 6.5775 | 2.9732 | 9.0191 | 7.9719 | 137.1% | 7.0679 | 1.295 | 12.05% | KCl
221215 | 221 | Acid Soluble Cu, AA, inorganic 965.09 (%) | 2 | 0 | 0.0035 | 0.002121 | [8 empty] | KCl
221215 | 221.3 | Acid Soluble Cu, ICP, test portion inorganic 965.09 (%) | 2 | 1 | 0.0055 | 0.006364 | [8 empty] | KCl
221215 | 221.32 | Acid Soluble Cu, ICP, test portion 2006.03A-C (%) | 2 | 0 | 0.0002 | 0 | [8 empty] | KCl
221215 | 221.33 | Acid Soluble Cu, ICP, 2017.02 (%) | 2 | 0 | 0.00015 | 7.071e-05 | [8 empty] | KCl
221215 | 221.99 | Acid Soluble Cu, Other (%) | 6 | 4 | 0.001117 | 0.001467 | 0.001175 | 0.0051175 | 0.0018897 | 0.001181 | 160.8% | 0.86037 | 5e-05 | 11.04% | KCl
221215 | 241 | Acid Soluble Fe, AA, inorganic 965.09 (%) | 1 |  | 0.005 | [9 empty] | KCl
221215 | 241.3 | Acid Soluble Fe, ICP, test portion inorganic 965.09 (%) | 2 | 2 | 0.0565 | 0.06859 | [8 empty] | KCl
221215 | 241.33 | Acid Soluble Fe, ICP, 2017.02 (%) | 2 | 2 | 0.0945 | 0.0007071 | [8 empty] | KCl
221215 | 241.99 | Acid Soluble Fe, Other (%) | 2 | 2 | 0.08265 | 0.006435 | [8 empty] | KCl
221215 | 251 | Acid Soluble Pb, AA, test portion 2006.03 modified w/dual acid (ppm) | 1 |  | 2 | [9 empty] | KCl
221215 | 251.3 | Acid Soluble Pb, ICP (ppm) | 7 | 5 | 0.2161 | 0.1231 | 0.22247 |  | 0.050501 | 0.028231 | 22.7% |  | 0.04434 | 20.06% | KCl
221215 | 251.32 | Acid Soluble Pb, ICP, 2006.03 (ppm) | 2 | 1 | 2.2 | 2.546 | [8 empty] | KCl
221215 | 251.33 | Acid Soluble Pb, ICP, 2017.02 (ppm) | 3 | 2 | 1.186 | 1.573 | 0.27875 |  | 0.097227 | 0.085938 | 34.88% |  | 0.0395 | 19.39% | KCl
221215 | 251.34 | Acid Soluble Pb, ICP, EPA 3050B/6010C (ppm) | 1 |  | 0.6 | [9 empty] | KCl
221215 | 251.99 | Acid Soluble Pb, Other (ppm) | 3 | 2 | 0.4615 | 0.1612 | 0.44225 |  | 0.22309 | 0.19719 | 50.44% |  | 0.0485 | 18.09% | KCl
221215 | 261 | Acid Soluble Mn, AA, Mn2+ only (%) | 1 |  | 0.005 | [9 empty] | KCl
221215 | 261.3 | Acid Soluble Mn, ICP, test portion 972.02a (%) | 2 | 1 | 0.0055 | 0.006364 | [8 empty] | KCl
221215 | 261.35 | Acid Soluble Mn, ICP, 2017.02 (%) | 1 |  | 0.0011 | [9 empty] | KCl
221215 | 261.99 | Acid Soluble Mn, Other (%) | 2 | 2 | 0.0011 | 0.0004243 | [8 empty] | KCl
221215 | 281 | Acid Soluble Hg, AA (ppm) | 1 |  | 0.5 | [9 empty] | KCl
221215 | 281.3 | Acid Soluble Hg, ICP (ppm) | 3 | 2 | 0.6762 | 1.146 | 0.01435 |  | 0.01888 | 0.016687 | 131.6% |  | 0.0001 | 22% | KCl
221215 | 281.99 | Acid Soluble Hg, Other (ppm) | 5 | 3 | 0.00521 | 0.004061 | 0.00235 |  | 0.0014344 | 0.0010352 | 61.04% |  | 0.0010333 | 22% | KCl
221215 | 289.3 | Acid Soluble Mo, ICP (ppm) | 3 | 3 | 0.3898 | 0.4553 | 0.38978 | 1.1169 | 0.45531 | 0.32859 | 116.8% | 0.94981 | 0.1367 | 18.43% | KCl
221215 | 289.32 | Acid Soluble Mo, ICP, 2006.03 (ppm) | 2 | 0 | 0.65 | 0.495 | [8 empty] | KCl
221215 | 289.33 | Acid Soluble Mo, ICP, 2017.02 (ppm) | 4 | 2 | 3.971 | 6.347 | 6.6924 | 3.0077 | 9.3862 | 8.2963 | 140.3% | 7.2713 | 0.34625 | 12.02% | KCl
221215 | 289.34 | Acid Soluble Mo, ICP, EPA 3050B/6010C (ppm) | 2 | 2 | 5.242 | 7.295 | [8 empty] | KCl
221215 | 289.99 | Acid Soluble Mo, Other (ppm) | 2 | 0 | 1.4 | 1.556 | [8 empty] | KCl
221215 | 291.3 | Acid Soluble Ni, ICP (ppm) | 5 | 5 | 0.6418 | 0.4151 | 0.64182 |  | 0.41507 | 0.23203 | 64.67% |  | 0.09684 | 17.1% | KCl
221215 | 291.32 | Acid Soluble Ni, ICP, 2006.03 (ppm) | 2 | 1 | 0.925 | 0.1061 | [8 empty] | KCl
221215 | 291.33 | Acid Soluble Ni, ICP, 2017.02 (ppm) | 3 | 2 | 1.104 | 1.21 | 0.4055 |  | 0.038184 | 0.03375 | 9.416% |  | 0.012 | 18.32% | KCl
221215 | 291.34 | Acid Soluble Ni, ICP, EPA 3050B/6010C (ppm) | 2 | 2 | 0.705 | 0.1485 | [8 empty] | KCl
221215 | 291.99 | Acid Soluble Ni, Other (ppm) | 3 | 2 | 6.392 | 8.942 | 8.7525 |  | 11.2465 | 9.9406 | 128.5% |  | 0.915 | 11.54% | KCl
221215 | 301.3 | Acid Soluble Se, ICP (ppm) | 3 | 3 | 0.04152 | 0.01266 | 0.041517 |  | 0.012661 | 0.0091373 | 30.5% |  | 0.0094333 | 22% | KCl
221215 | 301.32 | Acid Soluble Se, ICP, 2006.03 (ppm) | 2 | 1 | 5.1 | 6.93 | [8 empty] | KCl
221215 | 301.33 | Acid Soluble Se, ICP, 2017.02 (ppm) | 1 |  | 2.279 | [9 empty] | KCl
221215 | 301.34 | Acid Soluble Se, ICP, EPA 3050B/6010C (ppm) | 1 |  | 1.1 | [9 empty] | KCl
221215 | 301.99 | Acid Soluble Se, Other (ppm) | 4 | 1 | 0.3325 | 0.3123 | 0.041517 |  | 0.012661 | 0.015826 | 30.5% |  | 0.1 | 22% | KCl
221215 | 311 | Sodium, AA (%) | 4 | 4 | 1.18 | 0.09813 | 1.1795 | 0.12295 | 0.098131 | 0.061332 | 8.32% | 1.8597 | 0.0525 | 3.902% | KCl
221215 | 311.3 | Sodium, Flame Photometric (%) | 1 |  | 2.515 | [9 empty] | KCl
221215 | 311.32 | Sodium, ICP, 2006.03 test portion (%) | 2 | 2 | 1.248 | 0.01768 | [8 empty] | KCl
221215 | 311.33 | Sodium, ICP, test portion as in 2017.02 (%) | 8 | 8 | 1.394 | 0.5154 | 1.2369 | 0.12869 | 0.10811 | 0.04778 | 8.741% | 1.9574 | 0.023838 | 3.874% | KCl
221215 | 311.99 | Sodium, Other (%) | 6 | 6 | 1.213 | 0.05234 | 1.2131 | 0.12631 | 0.059353 | 0.030288 | 4.893% | 1.0949 | 0.033517 | 3.885% | KCl
221215 | 321 | Acid Soluble Zn, AA, inorganic 965.09 (%) | 2 | 0 | 0.006 | 0.005657 | [8 empty] | KCl
221215 | 321.3 | Acid Soluble Zn, ICP, test portion inorganic 965.09 (%) | 3 | 2 | 0.0043 | 0.005047 | 0.00145 | 0.005145 | 0.0014849 | 0.0013125 | 102.4% | 0.67247 | 0.0006 | 10.7% | KCl
221215 | 321.32 | Acid Soluble Zn, ICP, test portion 2006.03A-C (%) | 2 | 1 | 0.00045 | 0.0002121 | [8 empty] | KCl
221215 | 321.33 | Acid Soluble Zn, ICP, 2017.02 (%) | 2 | 0 | 0.00015 | 0.0002121 | [8 empty] | KCl
221215 | 321.99 | Acid Soluble Zn, Other (%) | 6 | 3 | 0.000875 | 0.0004793 | 0.0010667 | 0.0051067 | 0.00040415 | 0.00029167 | 37.89% | 0.1844 | 0.0008 | 11.2% | KCl
221215 | 325.99 | Water Soluble Zn, Other (%) | 1 |  | 0.0004 | [9 empty] | KCl
221215 | 431.99 | Soluble Si in nonliquids, Other (%) | 1 |  | 0.0074 | [9 empty] | KCl

## Method
1 | 2 | 3 | 4 | 5 | 6 | 7 | 8 | 9 | 10 | 11 | 12 | 13 | 14 | 15 | 16 | 17 | 18
[18 empty] | Input Method Code | 165 | 165.99
Entries
0
28 | Method Proficiency
Statistical Summary
Unique Samples
Sample Number | Method Code | Analyte & Method | Total # Labs Submitting | # Labs in Robust Calculations | Raw Mean | Raw SD | Assigned Value Robust Mean | IA at Method Value | Robust sd | Robust Uncertainty (U) | Robust % RSD | IA %RSD | Average Range (R-bar) | Horwitz %RSD | Sample Name | Number | Sample Number | Method Code | Analyte & Method