## Data
1 | 2 | 3 | 4 | 5 | 6 | 7 | 8 | 9 | 10 | 11 | 12 | 13 | 14 | 15 | 16 | 17 | 18
Entries
532 | [17 empty] | 534
Analyte Proficiency
Statistical Summary
Unique Samples
Sample Number | Method Code | Analyte & Method | # Tests Submitted | # Tests in Robust Calculations | Raw Mean | Raw SD | Assigned Value Robust Mean | IA at Analyte Value | Robust sd | Robust Uncertainty (U) | Robust % RSD | Analyte IA Ratio | Average Range (R-bar) | Horwitz %RSD | Sample Name | Sample Number | Sample Name
230111 | 1 | Ammoniacal N (%) | 2 | 2 | 0.4493 | 0.04844 | [8 empty] | Organic 6-3-3.5 | 230111 | Organic 6-3-3.5
230111 | 3 | Water Insoluble N (%) | 4 | 4 | 5.108 | 0.2131 | 5.1075 |  | 0.21309 | 0.13318 | 4.172% |  | 0.055 | 3.129% | Organic 6-3-3.5 | 230213 | UAN Solution 32-0-0
230111 | 5 | Urea N (%) | 1 |  | 0.305 | [9 empty] | Organic 6-3-3.5 | 230311 | Grade 22-0-12
230111 | 10 | Total N (6%) | 59 | 57 | 7.069 | 0.2742 | 7.0464 | 0.54046 | 0.16087 | 0.026635 | 2.283% | 0.69353 | 0.073165 | 2.981% | Organic 6-3-3.5 | 230341 | Phosphate Rock
230111 | 20 | Total P2O5 (%) | 36 | 35 | 5.839 | 0.8751 | 5.9808 |  | 0.39164 | 0.08275 | 6.548% |  | 0.1714 | 3.056% | Organic 6-3-3.5 | 230451 | Potash
230111 | 41 | Direct Available P2O5 (3%) | 30 | 30 | 5.401 | 0.6294 | 5.466 | 0.67 | 0.52547 | 0.11992 | 9.613% | 1.8274 | 0.093967 | 3.097% | Organic 6-3-3.5 | 230411 | Grade 1-3-2
230111 | 48 | Water Soluble P2O5 (%) | 2 | 2 | 0.574 | 0.2178 | [8 empty] | Organic 6-3-3.5 | 230511 | Silicon Fertilizer
230111 | 50 | Soluble K2O (3.5%) | 60 | 59 | 3.984 | 0.4269 | 3.9777 | 0.41 | 0.34046 | 0.055405 | 8.559% | 1.9348 | 0.094368 | 3.249% | Organic 6-3-3.5 | 230611 | Grade 15-6-12
230111 | 60 | Water (Free) (%) | 1 |  | 4.3651 | [9 empty] | Organic 6-3-3.5 | 230631 | Granular Urea 46-0-0
230111 | 101 | Acid Soluble Ca (7.8%) | 50 | 49 | 7.866 | 0.9802 | 7.9128 | 0.59564 | 0.30636 | 0.054708 | 3.872% | 1.1984 | 0.11542 | 2.93% | Organic 6-3-3.5 | 230714 | DAP 18-46-0
230111 | 121 | Acid Soluble Mg (0.7%) | 54 | 52 | 0.6829 | 0.1229 | 0.6807 | 0.23404 | 0.04927 | 0.0085406 | 7.238% | 0.49052 | 0.016973 | 4.238% | Organic 6-3-3.5 | 230851 | K-Mg-SO4
230111 | 131 | Water Soluble Mg (%) | 3 | 3 | 0.265 | 0.01645 | 0.265 |  | 0.016454 | 0.011875 | 6.209% |  | 0.011333 | 4.885% | Organic 6-3-3.5 | 230811 | Grade 4-3-4
230111 | 143 | Elemental S (%) | 4 | 4 | 2.244 | 0.2286 | 2.2444 |  | 0.22862 | 0.14289 | 10.19% |  | 0.0774 | 3.542% | Organic 6-3-3.5 | 230911 | 0-0-25-17S Liquid
230111 | 145 | Sulfate S, HCl soluble (%) | 4 | 4 | 1.921 | 0.3191 | 1.9212 |  | 0.31915 | 0.19947 | 16.61% |  | 0.0625 | 3.625% | Organic 6-3-3.5 | 231011 | Gypsum
230111 | 148 | Total S (2.5%) | 41 | 40 | 2.313 | 0.2608 | 2.32 | 0.316 | 0.20059 | 0.039645 | 8.646% | 1.479 | 0.051638 | 3.524% | Organic 6-3-3.5 | 231031 | Grade 21-0-0
230111 | 149 | S - HNO3 soluble (%) | 4 | 4 | 2.307 | 0.05056 | 2.3072 |  | 0.050563 | 0.031602 | 2.192% |  | 0.042425 | 3.527% | Organic 6-3-3.5 | 231111 | High Micros
230111 | 151 | Acid Soluble As (ppm) | 18 | 13 | 6.044 | 9.693 | 3.7768 |  | 0.98637 | 0.34196 | 26.12% |  | 0.21878 | 13.1% | Organic 6-3-3.5 | 231141 | 12-40-0 MAP + Zn
230111 | 165 | Acid Soluble B (%) | 6 | 2 | 0.02337 | 0.04021 | 0.00195 | 0.0032925 | 0.00091924 | 0.0008125 | 47.14% | 0.65052 | 0.0001 | 10.23% | Organic 6-3-3.5 | 231215 | K2SO4/polihalide
230111 | 171 | Water Soluble B (%) | 1 |  | 0.011 | [9 empty] | Organic 6-3-3.5
230111 | 181 | Acid Soluble Cd (ppm) | 17 | 12 | 1.607 | 1.841 | 1.0152 |  | 0.34813 | 0.12562 | 34.29% |  | 0.040617 | 15.96% | Organic 6-3-3.5
230111 | 191 | Acid Soluble Cr (ppm) | 16 | 16 | 41.62 | 12.9 | 41.3714 |  | 14.0782 | 4.3995 | 34.03% |  | 2.7564 | 9.135% | Organic 6-3-3.5
230111 | 202 | Acid Soluble Co (ppm) | 19 | 18 | 15.57 | 11.54 | 13.1819 | 4.9546 | 5.4489 | 1.6054 | 41.34% | 2.5625 | 0.70093 | 10.85% | Organic 6-3-3.5
230111 | 221 | Acid Soluble Cu (%) | 23 | 21 | 0.003748 | 0.001768 | 0.0036445 | 0.0053645 | 0.00039951 | 0.00010897 | 10.96% | 0.17352 | 8.5714e-05 | 9.311% | Organic 6-3-3.5
230111 | 241 | Acid Soluble Fe (0.2%) | 51 | 49 | 0.294 | 0.05438 | 0.2991 | 0.03491 | 0.042052 | 0.0075092 | 14.06% | 2.8067 | 0.0082714 | 4.796% | Organic 6-3-3.5
230111 | 251 | Acid Soluble Pb (ppm) | 17 | 11 | 2.912 | 3.251 | 2.2888 |  | 0.93155 | 0.35109 | 40.7% |  | 0.26816 | 14.12% | Organic 6-3-3.5
230111 | 261 | Acid Soluble Mn (%) | 11 | 10 | 0.0393 | 0.009909 | 0.04223 | 0.009223 | 0.0023185 | 0.00091647 | 5.49% | 0.58572 | 0.00122 | 6.44% | Organic 6-3-3.5
230111 | 281 | Acid Soluble Hg (ppm) | 9 | 6 | 0.314 | 0.6501 | 0.05415 |  | 0.013774 | 0.0070292 | 25.44% |  | 0.0063 | 22% | Organic 6-3-3.5
230111 | 289 | Acid Soluble Mo (ppm) | 17 | 14 | 3.234 | 1.506 | 3.2602 | 1.978 | 1.2609 | 0.42124 | 38.68% | 1.4853 | 0.28694 | 13.39% | Organic 6-3-3.5
230111 | 291 | Acid Soluble Ni (ppm) | 18 | 17 | 22.73 | 12.63 | 20.0835 |  | 4.3178 | 1.309 | 21.5% |  | 1.1524 | 10.18% | Organic 6-3-3.5
230111 | 301 | Acid Soluble Se (ppm) | 12 | 7 | 7.809 | 13.23 | 1.9774 |  | 0.65442 | 0.30919 | 33.09% |  | 0.43253 | 14.44% | Organic 6-3-3.5
230111 | 311 | Sodium (%) | 6 | 6 | 0.681 | 0.0391 | 0.68101 | 0.073101 | 0.044343 | 0.022629 | 6.511% | 1.4134 | 0.00945 | 4.238% | Organic 6-3-3.5
230111 | 321 | Acid Soluble Zn (%) | 24 | 23 | 7.246 | 35.4 | 0.017316 | 0.0067316 | 0.0023719 | 0.00061822 | 13.7% | 0.82098 | 0.001013 | 7.364% | Organic 6-3-3.5
230111 | 325 | Water Soluble Zn (%) | 1 |  | 0.0015 | [9 empty] | Organic 6-3-3.5
230111 | 431 | Soluble Si in nonliquids (%) | 1 |  | 0.0066 | [9 empty] | Organic 6-3-3.5
230111 | 441 | Humic Acids (%) | 10 | 8 | 4.052 | 2.75 | 5.062 |  | 2.2355 | 0.98795 | 44.16% |  | 0.17081 | 3.133% | Organic 6-3-3.5
230213 | 1 | Ammoniacal N (%) | 19 | 19 | 7.937 | 0.8679 | 7.9052 |  | 0.46601 | 0.13364 | 5.895% |  | 0.12594 | 2.93% | UAN Solution 32-0-0
230213 | 2 | Nitrate N (%) | 14 | 13 | 7.667 | 1.709 | 7.3755 |  | 0.42386 | 0.14695 | 5.747% |  | 0.13508 | 2.961% | UAN Solution 32-0-0
230213 | 5 | Urea N (%) | 12 | 11 | 17.16 | 0.8443 | 17.0585 |  | 0.79915 | 0.30119 | 4.685% |  | 0.13703 | 2.421% | UAN Solution 32-0-0
230213 | 6 | Biuret N (%) | 2 | 2 | 0.58 | 0.5091 | [8 empty] | UAN Solution 32-0-0
230213 | 7 | Urea (%) | 3 | 3 | 14.21 | 3.65 | 14.21 |  | 3.6503 | 2.6344 | 25.69% |  | 0.2 | 2.653% | UAN Solution 32-0-0
230213 | 8 | Biuret (%) | 2 | 2 | 0.5308 | 0.5081 | [8 empty] | UAN Solution 32-0-0
230213 | 9 | Ammoniacal Plus Nitrate N (%) | 5 | 5 | 16.26 | 0.6913 | 16.263 |  | 0.69127 | 0.38643 | 4.251% |  | 0.294 | 2.48% | UAN Solution 32-0-0
230213 | 10 | Total N (32%) | 59 | 56 | 31.72 | 2.067 | 32.1009 | 0.88 | 0.42191 | 0.070476 | 1.314% | 1.1171 | 0.24322 | 1.765% | UAN Solution 32-0-0
230213 | 20 | Total P2O5 (%) | 3 | 2 | 0.004083 | 0.002898 | 0.005625 |  | 0.001591 | 0.0014062 | 28.28% |  | 0.00085 | 8.722% | UAN Solution 32-0-0
230213 | 41 | Direct Available P2O5 (%) | 1 |  | 0.00455 | [9 empty] | UAN Solution 32-0-0
230213 | 50 | Soluble K2O (%) | 3 | 3 | 0.005733 | 0.003156 | 0.0057333 | 0.41 | 0.0031565 | 0.002278 | 55.05% | 0.017938 | 0.0033333 | 8.697% | UAN Solution 32-0-0
230213 | 101 | Acid Soluble Ca (%) | 2 | 1 | 0.0057 | 0.006647 | [8 empty] | UAN Solution 32-0-0
230213 | 121 | Acid Soluble Mg (%) | 4 | 3 | 0.0095 | 0.00573 | 0.012333 | 0.20062 | 0.0010408 | 0.00075116 | 8.439% | 0.012088 | 0.001 | 7.75% | UAN Solution 32-0-0
230213 | 148 | Total S (%) | 2 | 2 | 0.007875 | 0.004419 | [8 empty] | UAN Solution 32-0-0
230213 | 149 | S - HNO3 soluble (%) | 2 | 1 | 0.0025 | 0.002121 | [8 empty] | UAN Solution 32-0-0
230213 | 165 | Acid Soluble B (%) | 1 |  | 0.0017 | [9 empty] | UAN Solution 32-0-0
230213 | 181 | Acid Soluble Cd (ppm) | 1 |  | 0.0052 | [9 empty] | UAN Solution 32-0-0
230213 | 191 | Acid Soluble Cr (ppm) | 1 |  | 0.26685 | [9 empty] | UAN Solution 32-0-0
230213 | 202 | Acid Soluble Co (ppm) | 1 |  | 0.07545 | [9 empty] | UAN Solution 32-0-0
230213 | 221 | Acid Soluble Cu (%) | 1 |  | 0.0001 | [9 empty] | UAN Solution 32-0-0
230213 | 241 | Acid Soluble Fe (%) | 2 | 2 | 0.00045 | 0.0002828 | [8 empty] | UAN Solution 32-0-0
230213 | 251 | Acid Soluble Pb (ppm) | 1 |  | 0.061 | [9 empty] | UAN Solution 32-0-0
230213 | 281 | Acid Soluble Hg (ppm) | 1 |  | 0.00045 | [9 empty] | UAN Solution 32-0-0
230213 | 289 | Acid Soluble Mo (ppm) | 1 |  | 1.5701 | [9 empty] | UAN Solution 32-0-0
230213 | 291 | Acid Soluble Ni (ppm) | 1 |  | 0.07635 | [9 empty] | UAN Solution 32-0-0
230213 | 311 | Sodium (%) | 1 |  | 0.00755 | [9 empty] | UAN Solution 32-0-0
230213 | 321 | Acid Soluble Zn (%) | 2 | 2 | 0.0001 | 0 | [8 empty] | UAN Solution 32-0-0
230311 | 1 | Ammoniacal N (%) | 25 | 25 | 11.57 | 0.8061 | 11.5859 |  | 0.87685 | 0.21921 | 7.568% |  | 0.18044 | 2.766% | Grade 22-0-12
230311 | 2 | Nitrate N (%) | 16 | 15 | 10.84 | 0.7178 | 10.8291 |  | 0.81182 | 0.26201 | 7.497% |  | 0.1126 | 2.795% | Grade 22-0-12
230311 | 5 | Urea N (%) | 1 |  | 0.15 | [9 empty] | Grade 22-0-12
230311 | 9 | Ammoniacal Plus Nitrate N (%) | 4 | 4 | 22.52 | 0.085 | 22.5175 |  | 0.085 | 0.053125 | 0.3775% |  | 0.145 | 2.107% | Grade 22-0-12
230311 | 10 | Total N (%) | 66 | 63 | 22.29 | 0.4194 | 22.2991 | 0.75449 | 0.31742 | 0.049989 | 1.423% | 0.98026 | 0.17135 | 2.118% | Grade 22-0-12
230311 | 20 | Total P2O5 (%) | 8 | 8 | 0.1925 | 0.09099 | 0.16549 |  | 0.022071 | 0.0097542 | 13.34% |  | 0.022914 | 5.243% | Grade 22-0-12
230311 | 41 | Direct Available P2O5 (%) | 6 | 5 | 0.2386 | 0.1487 | 0.1833 | 0.67 | 0.068717 | 0.038414 | 37.49% | 0.23897 | 0.02225 | 5.163% | Grade 22-0-12
230311 | 48 | Water Soluble P2O5 (%) | 2 | 2 | 0.165 | 0.04243 | [8 empty] | Grade 22-0-12
230311 | 50 | Soluble K2O (%) | 79 | 78 | 12.9 | 0.616 | 12.8683 | 0.82473 | 0.55564 | 0.078643 | 4.318% | 1.5698 | 0.23314 | 2.723% | Grade 22-0-12
230311 | 60 | Water (Free) (%) | 1 |  | 0.59855 | [9 empty] | Grade 22-0-12
230311 | 101 | Acid Soluble Ca (%) | 12 | 12 | 1.868 | 0.1437 | 1.867 | 0.29335 | 0.16094 | 0.058073 | 8.62% | 1.2783 | 0.053411 | 3.641% | Grade 22-0-12
230311 | 121 | Acid Soluble Mg (%) | 15 | 14 | 0.5159 | 0.09472 | 0.53091 | 0.22655 | 0.086361 | 0.028851 | 16.27% | 0.88821 | 0.0298 | 4.4% | Grade 22-0-12
230311 | 131 | Water Soluble Mg (%) | 1 |  | 0.56 | [9 empty] | Grade 22-0-12
230311 | 148 | Total S (%) | 10 | 9 | 4.94 | 0.4799 | 4.8429 | 0.44214 | 0.4173 | 0.17388 | 8.617% | 2.1991 | 0.13751 | 3.154% | Grade 22-0-12
230311 | 149 | S - HNO3 soluble (%) | 3 | 3 | 4.851 | 0.09945 | 4.8506 |  | 0.099446 | 0.071769 | 2.05% |  | 0.1524 | 3.154% | Grade 22-0-12
230311 | 151 | Acid Soluble As (ppm) | 15 | 4 | 0.8556 | 0.8518 | 0.99439 |  | 0.47898 | 0.29936 | 48.17% |  | 0.070775 | 16.01% | Grade 22-0-12
230311 | 165 | Acid Soluble B (%) | 7 | 2 | 0.03294 | 0.06761 | 0.00175 | 0.0032625 | 7.0711e-05 | 6.25e-05 | 4.041% | 0.0505 | 0 | 10.4% | Grade 22-0-12
230311 | 171 | Water Soluble B (%) | 1 |  | 0.0106 | [9 empty] | Grade 22-0-12
230311 | 181 | Acid Soluble Cd (ppm) | 15 | 4 | 0.5608 | 1.205 | 1.1986 |  | 2.3623 | 1.4764 | 197.1% |  | 1.7642 | 15.57% | Grade 22-0-12
230311 | 190 | Water Soluble Cl (%) | 25 | 25 | 9.411 | 0.3427 | 9.3862 | 0.94362 | 0.24941 | 0.062354 | 2.657% | 0.61586 | 0.1159 | 2.855% | Grade 22-0-12
230311 | 191 | Acid Soluble Cr (ppm) | 15 | 11 | 6.147 | 4.62 | 6.1049 |  | 2.0264 | 0.76371 | 33.19% |  | 0.50631 | 12.18% | Grade 22-0-12
230311 | 202 | Acid Soluble Co (ppm) | 13 | 5 | 3.159 | 8.962 | 7.0028 | 3.1008 | 14.4848 | 8.0972 | 206.8% | 10.884 | 2.2373 | 11.93% | Grade 22-0-12
230311 | 221 | Acid Soluble Cu (%) | 17 | 5 | 0.01474 | 0.04727 | 0.00031 | 0.005031 | 0.00038794 | 0.00021687 | 125.1% | 0.17967 | 0.0001 | 13.49% | Grade 22-0-12
230311 | 241 | Acid Soluble Fe (%) | 9 | 5 | 1.841 | 3.986 | 0.00857 | 0.005857 | 0.001691 | 0.0009453 | 19.73% | 0.67271 | 0.0007 | 8.187% | Grade 22-0-12
230311 | 251 | Acid Soluble Pb (ppm) | 16 | 6 | 1.498 | 1.873 | 0.53502 |  | 0.16703 | 0.085237 | 31.22% |  | 0.33062 | 17.58% | Grade 22-0-12
230311 | 261 | Acid Soluble Mn (%) | 8 | 3 | 1.792 | 3.898 | 0.00023333 | 0.0050233 | 5.7735e-05 | 4.1667e-05 | 24.74% | 0.02678 | 0 | 14.08% | Grade 22-0-12
230311 | 281 | Acid Soluble Hg (ppm) | 10 | 4 | 0.3326 | 0.6169 | 0.041537 |  | 0.062089 | 0.038806 | 149.5% |  | 0.021375 | 22% | Grade 22-0-12
230311 | 289 | Acid Soluble Mo (ppm) | 14 | 5 | 1.383 | 1.415 | 2.1143 | 1.6343 | 1.7605 | 0.98414 | 83.27% | 2.5099 | 0.8599 | 14.29% | Grade 22-0-12
230311 | 291 | Acid Soluble Ni (ppm) | 15 | 10 | 5.025 | 9.055 | 2.9719 |  | 0.84827 | 0.33531 | 28.54% |  | 0.31628 | 13.58% | Grade 22-0-12
230311 | 301 | Acid Soluble Se (ppm) | 12 | 4 | 1.795 | 2.786 | 2.1089 |  | 1.1053 | 0.69081 | 52.41% |  | 0.1001 | 14.3% | Grade 22-0-12
230311 | 311 | Sodium (%) | 6 | 5 | 0.1194 | 0.04619 | 0.10131 | 0.015131 | 0.014346 | 0.0080197 | 14.16% | 2.2091 | 0.007475 | 5.645% | Grade 22-0-12
230311 | 321 | Acid Soluble Zn (%) | 20 | 14 | 0.0121 | 0.0323 | 0.00206 | 0.005206 | 0.00040308 | 0.00013466 | 19.57% | 0.1804 | 0.00045 | 10.15% | Grade 22-0-12
230311 | 325 | Water Soluble Zn (%) | 1 |  | 0 | [9 empty] | Grade 22-0-12
230311 | 431 | Soluble Si in nonliquids (%) | 1 |  | 0.007 | [9 empty] | Grade 22-0-12
230341 | 10 | Total N (%) | 1 |  | 0.01 | [9 empty] | Phosphate Rock
230341 | 20 | Total P2O5 (%) | 9 | 9 | 27.02 | 0.9535 | 27.0186 |  | 1.0813 | 0.45054 | 4.002% |  | 0.65757 | 1.924% | Phosphate Rock
230341 | 30 | Citrate Insoluble P2O5 (%) | 2 | 2 | 19.56 | 4.409 | [8 empty] | Phosphate Rock
230341 | 40 | Indirect Available P2O5 (%) | 1 |  | 9.81 | [9 empty] | Phosphate Rock
230341 | 41 | Direct Available P2O5 (%) | 4 | 4 | 10.92 | 3.806 | 10.915 | 0.69 | 3.8055 | 2.3785 | 34.87% | 12.8505 | 0.49 | 2.791% | Phosphate Rock
230341 | 48 | Water Soluble P2O5 (%) | 1 |  | 3.2284 | [9 empty] | Phosphate Rock
230341 | 50 | Soluble K2O (%) | 3 | 3 | 0.7734 | 1.155 | 0.77342 | 0.41 | 1.1555 | 0.8339 | 149.4% | 6.5665 | 0.029233 | 4.157% | Phosphate Rock
230341 | 60 | Water (Free) (%) | 1 |  | 0.535 | [9 empty] | Phosphate Rock
230341 | 101 | Acid Soluble Ca (%) | 8 | 8 | 23.89 | 9.178 | 26.3372 | 1 | 3.3241 | 1.4691 | 12.62% | 7.7452 | 0.36904 | 1.949% | Phosphate Rock
230341 | 121 | Acid Soluble Mg (%) | 8 | 7 | 0.9443 | 1.541 | 0.44352 | 0.22218 | 0.10214 | 0.048258 | 23.03% | 1.0712 | 0.0051 | 4.52% | Phosphate Rock
230341 | 148 | Total S (%) | 2 | 2 | 1.206 | 0.5171 | [8 empty] | Phosphate Rock
230341 | 151 | Acid Soluble As (ppm) | 8 | 7 | 14.81 | 6.759 | 16.8502 |  | 5.0158 | 2.3697 | 29.77% |  | 0.67312 | 10.46% | Phosphate Rock
230341 | 165 | Acid Soluble B (%) | 1 |  | 0.01 | [9 empty] | Phosphate Rock
230341 | 181 | Acid Soluble Cd (ppm) | 8 | 7 | 7.276 | 3.162 | 8.253 |  | 2.1271 | 1.005 | 25.77% |  | 0.47594 | 11.64% | Phosphate Rock
230341 | 191 | Acid Soluble Cr (ppm) | 8 | 8 | 52.21 | 23.47 | 53.1272 |  | 24.5014 | 10.8282 | 46.12% |  | 2.4153 | 8.798% | Phosphate Rock
230341 | 202 | Acid Soluble Co (ppm) | 8 | 6 | 3.321 | 3.64 | 3.2912 | 1.9873 | 2.193 | 1.1191 | 66.63% | 2.5711 | 0.10448 | 13.37% | Phosphate Rock
230341 | 221 | Acid Soluble Cu (%) | 9 | 5 | 0.2255 | 0.6655 | 0.00354 | 0.005354 | 0.0047385 | 0.0026489 | 133.9% | 2.0621 | 0 | 9.352% | Phosphate Rock
230341 | 241 | Acid Soluble Fe (%) | 2 | 2 | 0.8328 | 0.03221 | [8 empty] | Phosphate Rock
230341 | 251 | Acid Soluble Pb (ppm) | 8 | 5 | 9.262 | 8.027 | 8.209 |  | 2.4005 | 1.3419 | 29.24% |  | 0.39518 | 11.65% | Phosphate Rock
230341 | 261 | Acid Soluble Mn (%) | 2 | 2 | 0.01515 | 0.0001414 | [8 empty] | Phosphate Rock
230341 | 281 | Acid Soluble Hg (ppm) | 5 | 3 | 0.4183 | 0.8845 | 0.030217 |  | 0.030433 | 0.021963 | 100.7% |  | 0.00075 | 22% | Phosphate Rock
230341 | 289 | Acid Soluble Mo (ppm) | 7 | 5 | 6.67 | 4.355 | 9.1183 | 3.7355 | 1.4566 | 0.81426 | 15.97% | 0.90854 | 0.55353 | 11.47% | Phosphate Rock
230341 | 291 | Acid Soluble Ni (ppm) | 7 | 6 | 12.33 | 6.084 | 12.3066 |  | 7.5574 | 3.8566 | 61.41% |  | 0.56463 | 10.96% | Phosphate Rock
230341 | 301 | Acid Soluble Se (ppm) | 4 | 1 | 3.503 | 4.493 | 12.3066 |  | 7.5574 | 9.4468 | 61.41% |  | 0.1 | 10.96% | Phosphate Rock
230341 | 311 | Sodium (%) | 2 | 2 | 0.5801 | 0.02846 | [8 empty] | Phosphate Rock
230341 | 321 | Acid Soluble Zn (%) | 9 | 6 | 2.953 | 8.83 | 0.0077708 | 0.0057771 | 0.007503 | 0.0038289 | 96.55% | 3.0261 | 0.00176 | 8.308% | Phosphate Rock
230451 | 20 | Total P2O5 (%) | 1 |  | 0.01 | [9 empty] | Potash
230451 | 50 | Soluble K2O (60%) | 10 | 9 | 61.77 | 3.091 | 60.5571 | 1.7856 | 0.4878 | 0.20325 | 0.8055% | 0.63654 | 0.59024 | 1.285% | Potash
230451 | 60 | Water (Free) (%) | 2 | 2 | 0.1475 | 0.1025 | [8 empty] | Potash
230451 | 101 | Acid Soluble Ca (%) | 1 |  | 0.0784 | [9 empty] | Potash
230451 | 121 | Acid Soluble Mg (%) | 1 |  | 0.04115 | [9 empty] | Potash
230451 | 131 | Water Soluble Mg (%) | 1 |  | 0.0121 | [9 empty] | Potash
230451 | 148 | Total S (%) | 2 | 2 | 0.03528 | 0.000601 | [8 empty] | Potash
230451 | 151 | Acid Soluble As (ppm) | 3 | 2 | 1.333 | 1.443 | 0.5 |  | 0 | 0 | 0% |  | 0 | 17.76% | Potash
230451 | 181 | Acid Soluble Cd (ppm) | 3 | 2 | 0.36 | 0.5543 | 0.04 |  | 0 | 0 | 0% |  | 0 | 22% | Potash
230451 | 190 | Water Soluble Cl (%) | 4 | 4 | 45.91 | 2.721 | 45.9075 | 1 | 2.721 | 1.7006 | 5.927% | 6.3399 | 0.047 | 1.476% | Potash
230451 | 191 | Acid Soluble Cr (ppm) | 2 | 1 | 2.65 | 2.333 | [8 empty] | Potash
230451 | 202 | Acid Soluble Co (ppm) | 3 | 2 | 0.405 | 0.5153 | 0.1075 | 1.0323 | 0.010607 | 0.009375 | 9.867% | 0.023941 | 0.005 | 22% | Potash
230451 | 221 | Acid Soluble Cu (%) | 1 |  | 2 | [9 empty] | Potash
230451 | 241 | Acid Soluble Fe (%) | 1 |  | 0.09815 | [9 empty] | Potash
230451 | 251 | Acid Soluble Pb (ppm) | 3 | 2 | 1.85 | 1.862 | 0.775 |  | 0.035355 | 0.03125 | 4.562% |  | 0.2 | 16.62% | Potash
230451 | 281 | Acid Soluble Hg (ppm) | 2 | 0 | 1.005 | 1.407 | [8 empty] | Potash
230451 | 289 | Acid Soluble Mo (ppm) | 2 | 0 | 0.65 | 0.495 | [8 empty] | Potash
230451 | 291 | Acid Soluble Ni (ppm) | 1 |  | 1 | [9 empty] | Potash
230451 | 301 | Acid Soluble Se (ppm) | 3 | 2 | 4.35 | 4.895 | 1.525 |  | 0.17678 | 0.15625 | 11.59% |  | 0.2 | 15.01% | Potash
230451 | 311 | Sodium (%) | 3 | 3 | 1.146 | 0.137 | 1.1462 | 0.11962 | 0.137 | 0.098873 | 11.95% | 2.6686 | 0.006 | 3.918% | Potash
230451 | 321 | Acid Soluble Zn (%) | 1 |  | 3 | [9 empty] | Potash
230411 | 1 | Ammoniacal N (%) | 11 | 10 | 1.382 | 0.2507 | 1.3662 |  | 0.29306 | 0.11584 | 21.45% |  | 0.04524 | 3.816% | Grade 1-3-2
230411 | 2 | Nitrate N (%) | 2 | 2 | 0.01875 | 0.008839 | [8 empty] | Grade 1-3-2
230411 | 5 | Urea N (%) | 1 |  | 0.165 | [9 empty] | Grade 1-3-2
230411 | 7 | Urea (%) | 1 |  | 0.17 | [9 empty] | Grade 1-3-2
230411 | 9 | Ammoniacal Plus Nitrate N (%) | 1 |  | 1.99 | [9 empty] | Grade 1-3-2
230411 | 10 | Total N (1%) | 53 | 51 | 1.684 | 0.2848 | 1.6437 | 0.49 | 0.11043 | 0.019329 | 6.718% | 0.52511 | 0.059464 | 3.711% | Grade 1-3-2
230411 | 20 | Total P2O5 (%) | 34 | 32 | 3.78 | 1.228 | 3.8977 |  | 0.73322 | 0.16202 | 18.81% |  | 0.12048 | 3.259% | Grade 1-3-2
230411 | 40 | Indirect Available P2O5 (3%) | 1 |  | 4.2173 | [9 empty] | Grade 1-3-2
230411 | 41 | Direct Available P2O5 (3%) | 36 | 35 | 3.989 | 0.6493 | 4.0355 | 0.67 | 0.49463 | 0.10451 | 12.26% | 1.7201 | 0.091094 | 3.242% | Grade 1-3-2
230411 | 48 | Water Soluble P2O5 (%) | 2 | 2 | 3.279 | 1.3 | [8 empty] | Grade 1-3-2
230411 | 50 | Soluble K2O (2%) | 68 | 66 | 2.234 | 2.144 | 1.9501 | 0.41 | 0.1676 | 0.025788 | 8.595% | 0.95246 | 0.063923 | 3.617% | Grade 1-3-2
230411 | 60 | Water (Free) (%) | 2 | 2 | 1994 | 2816 | [8 empty] | Grade 1-3-2
230411 | 101 | Acid Soluble Ca (%) | 10 | 9 | 3.092 | 7.945 | 0.53685 | 0.22684 | 0.084749 | 0.035312 | 15.79% | 0.8705 | 0.0374 | 4.392% | Grade 1-3-2
230411 | 121 | Acid Soluble Mg (2%) | 42 | 40 | 0.7005 | 1.341 | 0.35254 | 0.21763 | 0.034677 | 0.0068536 | 9.836% | 0.37126 | 0.018208 | 4.679% | Grade 1-3-2
230411 | 131 | Water Soluble Mg (%) | 9 | 9 | 0.5466 | 0.5553 | 0.39487 |  | 0.15899 | 0.066245 | 40.26% |  | 0.020562 | 4.6% | Grade 1-3-2
230411 | 143 | Elemental S (%) | 4 | 4 | 3.599 | 3.727 | 3.5991 |  | 3.727 | 2.3294 | 103.6% |  | 0.01775 | 3.299% | Grade 1-3-2
230411 | 145 | Sulfate S, HCl soluble (%) | 6 | 6 | 8.163 | 0.5054 | 8.1626 |  | 0.57314 | 0.29248 | 7.022% |  | 0.16283 | 2.916% | Grade 1-3-2
230411 | 148 | Total S (2%) | 33 | 32 | 7.307 | 2.513 | 7.6517 | 0.58258 | 1.2294 | 0.27166 | 16.07% | 4.9168 | 0.19327 | 2.945% | Grade 1-3-2
230411 | 149 | S - HNO3 soluble (%) | 1 |  | 7.805 | [9 empty] | Grade 1-3-2
230411 | 151 | Acid Soluble As (ppm) | 15 | 15 | 750.7 | 298.8 | 758.9244 |  | 168.6347 | 54.4266 | 22.22% |  | 64.2788 | 5.896% | Grade 1-3-2
230411 | 165 | Acid Soluble B (%) | 9 | 6 | 0.1235 | 0.3036 | 0.019374 | 0.005906 | 0.014379 | 0.0073377 | 74.22% | 5.6726 | 0.0155 | 7.241% | Grade 1-3-2
230411 | 181 | Acid Soluble Cd (ppm) | 16 | 15 | 1517 | 545.2 | 1608.7989 |  | 366.716 | 118.3571 | 22.79% |  | 75.0842 | 5.266% | Grade 1-3-2
230411 | 191 | Acid Soluble Cr (ppm) | 13 | 12 | 197.1 | 367.8 | 49.885 |  | 18.6045 | 6.7133 | 37.29% |  | 10.1846 | 8.881% | Grade 1-3-2
230411 | 202 | Acid Soluble Co (ppm) | 15 | 14 | 74.16 | 17.47 | 74.6027 | 23.3808 | 19.0418 | 6.3614 | 25.52% | 1.8976 | 4.6242 | 8.36% | Grade 1-3-2
230411 | 221 | Acid Soluble Cu (4%) | 50 | 49 | 3.334 | 0.5526 | 3.3901 | 0.34401 | 0.26017 | 0.04646 | 7.675% | 1.7622 | 0.11023 | 3.328% | Grade 1-3-2
230411 | 241 | Acid Soluble Fe (35%) | 43 | 41 | 22.93 | 8.187 | 22.8017 | 1 | 9.4549 | 1.8458 | 41.47% | 22.03 | 0.56491 | 2.094% | Grade 1-3-2
230411 | 251 | Acid Soluble Pb (ppm) | 14 | 14 | 7626 | 3390 | 8141.4482 |  | 2622.2636 | 876.0368 | 32.21% |  | 688.797 | 4.125% | Grade 1-3-2
230411 | 261 | Acid Soluble Mn (0.5%) | 41 | 39 | 0.2832 | 0.3246 | 0.20837 | 0.025837 | 0.020352 | 0.0040736 | 9.767% | 1.8353 | 0.015876 | 5.065% | Grade 1-3-2
230411 | 271 | Water Soluble Mn (%) | 3 | 3 | 0.2522 | 0.1761 | 0.25217 |  | 0.17609 | 0.12708 | 69.83% |  | 0.017667 | 4.921% | Grade 1-3-2
230411 | 281 | Acid Soluble Hg (ppm) | 6 | 5 | 1387 | 1170 | 1664.7029 |  | 1064.5803 | 595.1185 | 63.95% |  | 197.8508 | 5.239% | Grade 1-3-2
230411 | 289 | Acid Soluble Mo (ppm) | 13 | 8 | 4.894 | 6.489 | 3.5681 | 2.0704 | 2.6496 | 1.1709 | 74.26% | 2.9817 | 0.60881 | 13.21% | Grade 1-3-2
230411 | 291 | Acid Soluble Ni (ppm) | 15 | 13 | 26.58 | 24.94 | 20.7288 |  | 7.2777 | 2.5231 | 35.11% |  | 1.5143 | 10.14% | Grade 1-3-2
230411 | 301 | Acid Soluble Se (ppm) | 12 | 11 | 6170 | 3093 | 6666.0668 |  | 2438.7566 | 919.141 | 36.58% |  | 602.0904 | 4.251% | Grade 1-3-2
230411 | 311 | Sodium (%) | 5 | 5 | 0.261 | 0.02578 | 0.26102 | 0.031102 | 0.025778 | 0.01441 | 9.876% | 1.9312 | 0.01332 | 4.896% | Grade 1-3-2
230411 | 321 | Acid Soluble Zn (7%) | 51 | 49 | 6.598 | 2.688 | 6.3744 | 0.64244 | 0.59805 | 0.10679 | 9.382% | 2.169 | 0.25843 | 3.027% | Grade 1-3-2
230411 | 325 | Water Soluble Zn (%) | 5 | 5 | 6.043 | 0.7944 | 6.043 |  | 0.79439 | 0.44408 | 13.15% |  | 0.03 | 3.051% | Grade 1-3-2
230511 | 1 | Ammoniacal N (%) | 2 | 0 | 0.0265 | 0.03635 | [8 empty] | Silicon Fertilizer
230511 | 2 | Nitrate N (%) | 1 |  | 0.0023 | [9 empty] | Silicon Fertilizer
230511 | 5 | Urea N (%) | 1 |  | 0.125 | [9 empty] | Silicon Fertilizer
230511 | 10 | Total N (%) | 8 | 6 | 2.228 | 6.153 | 0.052871 | 0.49 | 0.051305 | 0.026181 | 97.04% | 0.24396 | 0.02376 | 6.226% | Silicon Fertilizer
230511 | 20 | Total P2O5 (%) | 7 | 6 | 0.3571 | 0.1706 | 0.41661 |  | 0.081652 | 0.041668 | 19.6% |  | 0.01705 | 4.563% | Silicon Fertilizer
230511 | 41 | Direct Available P2O5 (%) | 6 | 5 | 0.3057 | 0.1414 | 0.2999 | 0.67 | 0.15733 | 0.08795 | 52.46% | 0.54713 | 0 | 4.795% | Silicon Fertilizer
230511 | 48 | Water Soluble P2O5 (%) | 1 |  | 0.01 | [9 empty] | Silicon Fertilizer
230511 | 50 | Soluble K2O (%) | 8 | 6 | 0.1778 | 0.1256 | 0.1807 | 0.41 | 0.07279 | 0.037146 | 40.28% | 0.41366 | 0.00824 | 5.174% | Silicon Fertilizer
230511 | 60 | Water (Free) (%) | 2 | 2 | 0.5258 | 0.09086 | [8 empty] | Silicon Fertilizer
230511 | 101 | Acid Soluble Ca (26.5%) | 56 | 55 | 25.71 | 2.388 | 25.4881 | 1 | 1.5303 | 0.25793 | 6.004% | 3.5655 | 0.44881 | 1.981% | Silicon Fertilizer
230511 | 121 | Acid Soluble Mg (4.8%) | 57 | 57 | 6.078 | 0.7743 | 6.1486 | 0.50743 | 0.6115 | 0.10124 | 9.945% | 2.8078 | 0.1971 | 3.043% | Silicon Fertilizer
230511 | 131 | Water Soluble Mg (%) | 1 |  | 7.2774 | [9 empty] | Silicon Fertilizer
230511 | 143 | Elemental S (%) | 5 | 5 | 0.3726 | 0.07593 | 0.37261 |  | 0.075932 | 0.042447 | 20.38% |  | 0.014025 | 4.64% | Silicon Fertilizer
230511 | 145 | Sulfate S, HCl soluble (%) | 1 |  | 0.13 | [9 empty] | Silicon Fertilizer
230511 | 148 | Total S (0.2%) | 33 | 32 | 0.4483 | 0.3673 | 0.36537 | 0.21827 | 0.17137 | 0.037868 | 46.9% | 1.8294 | 0.034151 | 4.654% | Silicon Fertilizer
230511 | 149 | S - HNO3 soluble (%) | 2 | 2 | 0.2272 | 0.03843 | [8 empty] | Silicon Fertilizer
230511 | 151 | Acid Soluble As (ppm) | 16 | 10 | 8.476 | 18.33 | 1.5779 |  | 1.4756 | 0.58326 | 93.51% |  | 0 | 14.94% | Silicon Fertilizer
230511 | 165 | Acid Soluble B (%) | 11 | 9 | 0.2606 | 0.6969 | 0.023487 | 0.006523 | 0.020662 | 0.008609 | 87.97% | 7.3803 | 0.0059541 | 7.034% | Silicon Fertilizer
230511 | 181 | Acid Soluble Cd (ppm) | 18 | 10 | 2.539 | 4.076 | 3.1818 |  | 4.7954 | 1.8956 | 150.7% |  | 0.11994 | 13.44% | Silicon Fertilizer
230511 | 190 | Water Soluble Cl (%) | 1 |  | 0.1 | [9 empty] | Silicon Fertilizer
230511 | 191 | Acid Soluble Cr (ppm) | 17 | 17 | 1368 | 289.9 | 1370.7014 |  | 320.8448 | 97.2704 | 23.41% |  | 47.098 | 5.394% | Silicon Fertilizer
230511 | 202 | Acid Soluble Co (ppm) | 18 | 16 | 40.3 | 19.56 | 41.8718 | 13.5616 | 19.8339 | 6.1981 | 47.37% | 3.4076 | 1.8031 | 9.119% | Silicon Fertilizer
230511 | 221 | Acid Soluble Cu (0.003%) | 43 | 34 | 0.1249 | 0.7619 | 0.0026837 | 0.0052684 | 0.0016103 | 0.0003452 | 60% | 0.71216 | 0.00038674 | 9.75% | Silicon Fertilizer
230511 | 241 | Acid Soluble Fe (15.6%) | 55 | 53 | 14.36 | 1.917 | 14.5033 | 1 | 1.3646 | 0.23431 | 9.409% | 3.1796 | 0.35813 | 2.626% | Silicon Fertilizer
230511 | 251 | Acid Soluble Pb (ppm) | 18 | 11 | 23.04 | 56.54 | 11.1614 |  | 9.3388 | 3.5197 | 83.67% |  | 0.8734 | 11.13% | Silicon Fertilizer
230511 | 261 | Acid Soluble Mn (2.3%) | 54 | 53 | 3.039 | 10.3 | 1.6146 | 0.16646 | 0.16668 | 0.02862 | 10.32% | 2.3331 | 0.048593 | 3.721% | Silicon Fertilizer
230511 | 281 | Acid Soluble Hg (ppm) | 6 | 3 | 0.02927 | 0.03801 | 0.0102 |  | 0.007552 | 0.0054502 | 74.04% |  | 0 | 22% | Silicon Fertilizer
230511 | 289 | Acid Soluble Mo (ppm) | 14 | 14 | 29.41 | 14.86 | 28.2034 | 9.461 | 13.7325 | 4.5877 | 48.69% | 3.382 | 4.0116 | 9.677% | Silicon Fertilizer
230511 | 291 | Acid Soluble Ni (ppm) | 18 | 18 | 117.9 | 55.81 | 109.9843 |  | 35.8229 | 10.5544 | 32.57% |  | 6.9203 | 7.885% | Silicon Fertilizer
230511 | 301 | Acid Soluble Se (ppm) | 14 | 8 | 9.596 | 18.39 | 4.583 |  | 0.9442 | 0.41728 | 20.6% |  | 0.3006 | 12.72% | Silicon Fertilizer
230511 | 311 | Sodium (%) | 9 | 9 | 0.09907 | 0.01007 | 0.1002 | 0.01502 | 0.0085756 | 0.0035732 | 8.558% | 1.3303 | 0.0048714 | 5.655% | Silicon Fertilizer
230511 | 321 | Acid Soluble Zn (%) | 27 | 26 | 0.02449 | 0.08208 | 0.0085521 | 0.0058552 | 0.0019441 | 0.00047658 | 22.73% | 0.77361 | 0.00055821 | 8.189% | Silicon Fertilizer
230511 | 431 | Soluble Si in nonliquids (4%) | 4 | 4 | 2.072 | 1.735 | 2.0717 |  | 1.7354 | 1.0846 | 83.76% |  | 0 | 3.584% | Silicon Fertilizer
230611 | 1 | Ammoniacal N (%) | 26 | 25 | 8.471 | 0.1759 | 8.4567 |  | 0.18422 | 0.046056 | 2.178% |  | 0.11641 | 2.901% | Grade 15-6-12
230611 | 2 | Nitrate N (%) | 19 | 19 | 6.727 | 0.4057 | 6.7453 |  | 0.31953 | 0.091633 | 4.737% |  | 0.093395 | 3.001% | Grade 15-6-12
230611 | 5 | Urea N (%) | 2 | 2 | 8.263 | 11.17 | [8 empty] | Grade 15-6-12
230611 | 9 | Ammoniacal Plus Nitrate N (%) | 3 | 3 | 15.3 | 2.176e-15 | 15.3 |  | 2.1756e-15 | 1.5701e-15 | 1.422e-14% |  | 0.2 | 2.557% | Grade 15-6-12
230611 | 10 | Total N (15%) | 62 | 61 | 15.93 | 1.122 | 16.1264 | 0.6719 | 0.37821 | 0.060531 | 2.345% | 1.3115 | 0.13161 | 2.49% | Grade 15-6-12
230611 | 20 | Total P2O5 (%) | 43 | 42 | 6.391 | 0.3904 | 6.4026 |  | 0.36533 | 0.070465 | 5.706% |  | 0.13376 | 3.025% | Grade 15-6-12
230611 | 30 | Citrate Insoluble P2O5 (%) | 1 |  | 0.035 | [9 empty] | Grade 15-6-12
230611 | 41 | Direct Available P2O5 (6%) | 39 | 38 | 6.347 | 0.1895 | 6.3491 | 0.67349 | 0.1897 | 0.038466 | 2.988% | 0.65627 | 0.095735 | 3.028% | Grade 15-6-12
230611 | 48 | Water Soluble P2O5 (%) | 10 | 10 | 5.073 | 0.4853 | 5.0419 |  | 0.37016 | 0.14632 | 7.342% |  | 0.12088 | 3.135% | Grade 15-6-12
230611 | 50 | Soluble K2O (12%) | 75 | 74 | 12.45 | 0.4596 | 12.4311 | 0.80724 | 0.45627 | 0.066301 | 3.67% | 1.317 | 0.19846 | 2.737% | Grade 15-6-12
230611 | 60 | Water (Free) (%) | 2 | 2 | 0.681 | 0.7155 | [8 empty] | Grade 15-6-12
230611 | 101 | Acid Soluble Ca (%) | 14 | 14 | 1.059 | 0.1113 | 1.0783 | 0.25392 | 0.076532 | 0.025568 | 7.097% | 0.70228 | 0.025182 | 3.955% | Grade 15-6-12
230611 | 121 | Acid Soluble Mg (1.3%) | 56 | 55 | 1.575 | 0.172 | 1.5726 | 0.27863 | 0.10726 | 0.018079 | 6.821% | 0.89694 | 0.046026 | 3.736% | Grade 15-6-12
230611 | 131 | Water Soluble Mg (%) | 14 | 14 | 1.371 | 0.2869 | 1.3948 |  | 0.22387 | 0.074791 | 16.05% |  | 0.049246 | 3.804% | Grade 15-6-12
230611 | 143 | Elemental S (%) | 5 | 5 | 5.639 | 3.156 | 5.6386 |  | 3.1557 | 1.7641 | 55.97% |  | 0.049525 | 3.083% | Grade 15-6-12
230611 | 145 | Sulfate S, HCl soluble (%) | 6 | 6 | 6.726 | 0.3135 | 6.7258 |  | 0.35553 | 0.18143 | 5.286% |  | 0.238 | 3.002% | Grade 15-6-12
230611 | 148 | Total S (6.3%) | 47 | 46 | 7.015 | 0.6207 | 6.9399 | 0.547 | 0.48289 | 0.088997 | 6.958% | 2.0569 | 0.12918 | 2.988% | Grade 15-6-12
230611 | 149 | S - HNO3 soluble (%) | 3 | 3 | 7.632 | 0.7677 | 7.632 |  | 0.76769 | 0.55403 | 10.06% |  | 0.23917 | 2.946% | Grade 15-6-12
230611 | 151 | Acid Soluble As (ppm) | 19 | 11 | 1.257 | 1.791 | 0.6723 |  | 0.15565 | 0.058663 | 23.15% |  | 0.047833 | 16.98% | Grade 15-6-12
230611 | 165 | Acid Soluble B (%) | 11 | 7 | 0.003627 | 0.004354 | 0.0017483 | 0.0032622 | 0.00099332 | 0.0004693 | 56.82% | 0.70946 | 0.00092 | 10.4% | Grade 15-6-12
230611 | 171 | Water Soluble B (%) | 1 |  | 0.0109 | [9 empty] | Grade 15-6-12
230611 | 181 | Acid Soluble Cd (ppm) | 21 | 11 | 0.7003 | 0.7037 | 0.51769 |  | 0.18763 | 0.070717 | 36.24% |  | 0.071045 | 17.66% | Grade 15-6-12
230611 | 190 | Water Soluble Cl (%) | 1 |  | 0.3125 | [9 empty] | Grade 15-6-12
230611 | 191 | Acid Soluble Cr (ppm) | 24 | 23 | 14.71 | 6.533 | 14.5591 |  | 5.6123 | 1.4628 | 38.55% |  | 1.1353 | 10.69% | Grade 15-6-12
230611 | 202 | Acid Soluble Co (ppm) | 19 | 12 | 2.886 | 5.796 | 1.156 | 1.3468 | 0.38049 | 0.1373 | 32.91% | 0.65826 | 0.17835 | 15.65% | Grade 15-6-12
230611 | 221 | Acid Soluble Cu (0.08%) | 60 | 58 | 0.09102 | 0.09782 | 0.078756 | 0.012876 | 0.0049382 | 0.00081052 | 6.27% | 0.89364 | 0.0022926 | 5.863% | Grade 15-6-12
230611 | 241 | Acid Soluble Fe (0.32%) | 62 | 61 | 0.3484 | 0.04352 | 0.34979 | 0.039979 | 0.031472 | 0.0050369 | 8.997% | 1.8342 | 0.012011 | 4.685% | Grade 15-6-12
230611 | 251 | Acid Soluble Pb (ppm) | 21 | 7 | 3.538 | 9.123 | 0.55223 |  | 0.30528 | 0.14423 | 55.28% |  | 0.077978 | 17.49% | Grade 15-6-12
230611 | 261 | Acid Soluble Mn (0.13%) | 59 | 58 | 0.1626 | 0.1697 | 0.14154 | 0.019154 | 0.010546 | 0.001731 | 7.451% | 1.2829 | 0.0065347 | 5.368% | Grade 15-6-12
230611 | 271 | Water Soluble Mn (%) | 6 | 6 | 0.1165 | 0.02803 | 0.1165 |  | 0.031788 | 0.016222 | 27.29% |  | 0.00364 | 5.528% | Grade 15-6-12
230611 | 281 | Acid Soluble Hg (ppm) | 12 | 4 | 0.3299 | 0.6408 | 0.02215 |  | 0.028726 | 0.017953 | 129.7% |  | 0.0056 | 22% | Grade 15-6-12
230611 | 289 | Acid Soluble Mo (110ppm) | 35 | 35 | 127.2 | 18.66 | 126.8235 | 39.047 | 14.5804 | 3.0807 | 11.5% | 0.87004 | 7.7081 | 7.718% | Grade 15-6-12
230611 | 291 | Acid Soluble Ni (ppm) | 24 | 20 | 6.037 | 7.579 | 5.0194 |  | 2.0632 | 0.57667 | 41.1% |  | 0.23787 | 12.55% | Grade 15-6-12
230611 | 301 | Acid Soluble Se (ppm) | 15 | 7 | 1.823 | 3.112 | 0.66006 |  | 0.34399 | 0.16252 | 52.11% |  | 0.067683 | 17.03% | Grade 15-6-12
230611 | 311 | Sodium (%) | 9 | 9 | 0.2964 | 0.01417 | 0.29539 | 0.034539 | 0.013637 | 0.005682 | 4.616% | 0.91993 | 0.0074896 | 4.805% | Grade 15-6-12
230611 | 321 | Acid Soluble Zn (%) | 59 | 57 | 0.09674 | 0.0991 | 0.082673 | 0.013267 | 0.0084756 | 0.0014033 | 10.25% | 1.4885 | 0.0038555 | 5.821% | Grade 15-6-12
230611 | 325 | Water Soluble Zn (%) | 7 | 7 | 0.06146 | 0.01029 | 0.061366 |  | 0.011463 | 0.005416 | 18.68% |  | 0.0046857 | 6.088% | Grade 15-6-12
230611 | 431 | Soluble Si in nonliquids (%) | 1 |  | 0.0066 | [9 empty] | Grade 15-6-12
230631 | 5 | Urea N (%) | 1 |  | 46.05 | [9 empty] | Granular Urea 46-0-0
230631 | 8 | Biuret (%) | 5 | 5 | 0.9849 | 0.09252 | 0.9849 |  | 0.092518 | 0.051719 | 9.394% |  | 0.0142 | 4.009% | Granular Urea 46-0-0
230631 | 10 | Total N (46%) | 12 | 11 | 237.4 | 661.6 | 46.4315 | 0.88 | 0.34721 | 0.13086 | 0.7478% | 0.91931 | 0.15812 | 1.468% | Granular Urea 46-0-0
230631 | 60 | Water (Free) (%) | 6 | 6 | 0.1899 | 0.07734 | 0.18992 |  | 0.087708 | 0.044758 | 46.18% |  | 0.01525 | 5.136% | Granular Urea 46-0-0
230714 | 1 | Ammoniacal N (%) | 28 | 26 | 16.59 | 2.7 | 17.1067 |  | 0.6366 | 0.15606 | 3.721% |  | 0.15813 | 2.418% | DAP 18-46-0
230714 | 2 | Nitrate N (%) | 2 | 2 | 0.5958 | 0.3525 | [8 empty] | DAP 18-46-0
230714 | 5 | Urea N (%) | 1 |  | 0.39 | [9 empty] | DAP 18-46-0
230714 | 10 | Total N (18%) | 64 | 64 | 17.39 | 0.3442 | 17.3951 | 0.69093 | 0.28011 | 0.043767 | 1.61% | 0.94461 | 0.093743 | 2.398% | DAP 18-46-0
230714 | 20 | Total P2O5 (%) | 42 | 42 | 45.68 | 1.85 | 45.9932 |  | 0.98111 | 0.18924 | 2.133% |  | 0.41191 | 1.475% | DAP 18-46-0
230714 | 30 | Citrate Insoluble P2O5 (%) | 5 | 5 | 0.043 | 0.0211 | 0.043 |  | 0.021095 | 0.011792 | 49.06% |  | 0.0325 | 6.422% | DAP 18-46-0
230714 | 40 | Indirect Available P2O5 (46%) | 6 | 6 | 46.37 | 0.6306 | 46.3733 | 1.0056 | 0.71514 | 0.36494 | 1.542% | 1.657 | 0.17 | 1.468% | DAP 18-46-0
230714 | 41 | Direct Available P2O5 (46%) | 41 | 40 | 46.12 | 1.378 | 46.1412 | 1.0021 | 0.53944 | 0.10662 | 1.169% | 1.2542 | 0.28647 | 1.472% | DAP 18-46-0
230714 | 42 | Water Soluble OrthoP As P2O5 (%) | 1 |  | 41.1416 | [9 empty] | DAP 18-46-0
230714 | 48 | Water Soluble P2O5 (%) | 15 | 15 | 41.66 | 1.952 | 41.5933 |  | 1.1114 | 0.35871 | 2.672% |  | 0.13435 | 1.551% | DAP 18-46-0
230714 | 50 | Soluble K2O (%) | 8 | 8 | 0.2939 | 0.2312 | 0.23263 | 0.41 | 0.08506 | 0.037592 | 36.56% | 0.48339 | 0.049683 | 4.981% | DAP 18-46-0
230714 | 60 | Water (Free) (%) | 5 | 5 | 2.644 | 0.9515 | 2.6437 |  | 0.95147 | 0.53189 | 35.99% |  | 0.09234 | 3.455% | DAP 18-46-0
230714 | 101 | Acid Soluble Ca (%) | 12 | 11 | 0.2753 | 0.1041 | 0.27245 | 0.21362 | 0.057144 | 0.021537 | 20.97% | 0.62327 | 0.013603 | 4.864% | DAP 18-46-0
230714 | 121 | Acid Soluble Mg (%) | 16 | 15 | 0.6794 | 0.1614 | 0.67011 | 0.23351 | 0.062392 | 0.020137 | 9.311% | 0.62257 | 0.020255 | 4.248% | DAP 18-46-0
230714 | 131 | Water Soluble Mg (%) | 2 | 2 | 0.09 | 0.04243 | [8 empty] | DAP 18-46-0
230714 | 145 | Sulfate S, HCl soluble (%) | 3 | 3 | 1.243 | 0.05058 | 1.2433 |  | 0.05058 | 0.036503 | 4.068% |  | 0.06 | 3.871% | DAP 18-46-0
230714 | 148 | Total S (%) | 9 | 7 | 1.675 | 1.981 | 1.2548 | 0.26274 | 0.43284 | 0.2045 | 34.49% | 3.8384 | 0.045 | 3.865% | DAP 18-46-0
230714 | 149 | S - HNO3 soluble (%) | 1 |  | 1.1931 | [9 empty] | DAP 18-46-0
230714 | 151 | Acid Soluble As (ppm) | 20 | 19 | 14.07 | 5.252 | 14.1164 |  | 1.3617 | 0.39049 | 9.646% |  | 0.53375 | 10.74% | DAP 18-46-0
230714 | 165 | Acid Soluble B (%) | 8 | 5 | 4.36 | 12.02 | 0.15112 | 0.025668 | 0.30317 | 0.16948 | 200.6% | 27.5198 | 0.0676 | 5.315% | DAP 18-46-0
230714 | 171 | Water Soluble B (%) | 1 |  | 0.0113 | [9 empty] | DAP 18-46-0
230714 | 181 | Acid Soluble Cd (ppm) | 21 | 20 | 3.697 | 1.723 | 3.2861 |  | 0.31502 | 0.088051 | 9.586% |  | 0.20342 | 13.37% | DAP 18-46-0
230714 | 191 | Acid Soluble Cr (ppm) | 22 | 21 | 115.8 | 12.56 | 115.9899 |  | 10.1394 | 2.7658 | 8.742% |  | 2.1141 | 7.822% | DAP 18-46-0
230714 | 202 | Acid Soluble Co (ppm) | 19 | 16 | 3.727 | 2.689 | 2.6578 | 1.7973 | 0.48547 | 0.15171 | 18.27% | 0.62935 | 0.11751 | 13.81% | DAP 18-46-0
230714 | 221 | Acid Soluble Cu (%) | 17 | 5 | 0.05087 | 0.2045 | 0.00061 | 0.005061 | 0.00049041 | 0.00027415 | 80.39% | 0.22578 | 0.0005 | 12.19% | DAP 18-46-0
230714 | 241 | Acid Soluble Fe (%) | 16 | 16 | 0.9759 | 0.1712 | 0.97631 | 0.10263 | 0.067686 | 0.021152 | 6.933% | 1.5367 | 0.032712 | 4.014% | DAP 18-46-0
230714 | 251 | Acid Soluble Pb (ppm) | 21 | 13 | 3 | 1.978 | 2.456 |  | 2.1158 | 0.73352 | 86.15% |  | 0.13216 | 13.97% | DAP 18-46-0
230714 | 261 | Acid Soluble Mn (%) | 11 | 10 | 58.48 | 130.1 | 0.030275 | 0.0080275 | 0.0023221 | 0.00091789 | 7.67% | 0.67399 | 0.0007222 | 6.771% | DAP 18-46-0
230714 | 271 | Water Soluble Mn (%) | 1 |  | 0.001 | [9 empty] | DAP 18-46-0
230714 | 281 | Acid Soluble Hg (ppm) | 11 | 4 | 0.3106 | 0.6717 | 0.010913 |  | 0.00854 | 0.0053375 | 78.26% |  | 0.0009 | 22% | DAP 18-46-0
230714 | 289 | Acid Soluble Mo (ppm) | 22 | 21 | 13.84 | 4.902 | 12.8596 | 4.8579 | 2.3625 | 0.64442 | 18.37% | 1.1331 | 0.86722 | 10.89% | DAP 18-46-0
230714 | 291 | Acid Soluble Ni (ppm) | 23 | 22 | 13.29 | 7.551 | 11.4067 |  | 1.4724 | 0.3924 | 12.91% |  | 0.50025 | 11.09% | DAP 18-46-0
230714 | 301 | Acid Soluble Se (ppm) | 15 | 6 | 2.096 | 3.677 | 0.74783 |  | 0.60749 | 0.31001 | 81.23% |  | 0.1394 | 16.71% | DAP 18-46-0
230714 | 311 | Sodium (%) | 4 | 4 | 0.2111 | 0.0448 | 0.21106 | 0.026106 | 0.0448 | 0.028 | 21.23% | 3.9984 | 0.02625 | 5.055% | DAP 18-46-0
230714 | 321 | Acid Soluble Zn (%) | 23 | 20 | 2.462 | 11.78 | 0.0055656 | 0.0055566 | 0.00098399 | 0.00027503 | 17.68% | 0.41261 | 0.0005073 | 8.736% | DAP 18-46-0
230714 | 325 | Water Soluble Zn (%) | 3 | 1 | 0.00085 | 0.0002598 | 0.0055656 |  | 0.00098399 | 0.00123 | 17.68% |  | 0 | 8.736% | DAP 18-46-0
230714 | 431 | Soluble Si in nonliquids (%) | 1 |  | 0.0068 | [9 empty] | DAP 18-46-0
230851 | 50 | Soluble K2O (21.5%) | 14 | 14 | 22.76 | 1.446 | 22.6076 | 1.1682 | 1.1194 | 0.37397 | 4.952% | 2.2327 | 0.21479 | 2.103% | K-Mg-SO4
230851 | 101 | Acid Soluble Ca (%) | 1 |  | 0.1093 | [9 empty] | K-Mg-SO4
230851 | 121 | Acid Soluble Mg (10.8%) | 8 | 8 | 11.19 | 0.4727 | 11.2162 | 0.76081 | 0.48641 | 0.21496 | 4.337% | 1.4896 | 0.47676 | 2.78% | K-Mg-SO4
230851 | 131 | Water Soluble Mg (%) | 1 |  | 11.25 | [9 empty] | K-Mg-SO4
230851 | 143 | Elemental S (%) | 1 |  | 0.02 | [9 empty] | K-Mg-SO4
230851 | 145 | Sulfate S, HCl soluble (%) | 3 | 3 | 23.23 | 0.4217 | 23.2317 |  | 0.42173 | 0.30436 | 1.815% |  | 0.036667 | 2.075% | K-Mg-SO4
230851 | 148 | Total S (22%) | 7 | 6 | 22.84 | 0.5558 | 22.7883 | 1 | 0.66485 | 0.33928 | 2.918% | 1.5491 | 0.144 | 2.095% | K-Mg-SO4
230851 | 149 | S - HNO3 soluble (%) | 1 |  | 23.8135 | [9 empty] | K-Mg-SO4
230851 | 151 | Acid Soluble As (ppm) | 4 | 0 | 1.355 | 1.179 | 22.7883 |  | 0.66485 |  | 2.918% |  | 0.02 | 9.993% | K-Mg-SO4
230851 | 165 | Acid Soluble B (%) | 2 | 0 | 0.0055 | 0.006364 | [8 empty] | K-Mg-SO4
230851 | 171 | Water Soluble B (%) | 2 | 0 | 0.0055 | 0.006364 | [8 empty] | K-Mg-SO4
230851 | 181 | Acid Soluble Cd (ppm) | 7 | 3 | 0.5113 | 0.4588 | 0.13625 |  | 0.062787 | 0.045312 | 46.08% |  | 0.0081 | 21.59% | K-Mg-SO4
230851 | 190 | Water Soluble Cl (1.5%) | 6 | 5 | 0.8612 | 0.2119 | 0.87946 | 0.092946 | 0.23154 | 0.12944 | 26.33% | 5.8044 | 0.0074 | 4.078% | K-Mg-SO4
230851 | 191 | Acid Soluble Cr (ppm) | 7 | 3 | 2.204 | 1.915 | 1.1687 |  | 0.14935 | 0.10778 | 12.78% |  | 0.36115 | 15.63% | K-Mg-SO4
230851 | 202 | Acid Soluble Co (ppm) | 7 | 3 | 1.745 | 2.247 | 0.1722 | 1.0517 | 0.12505 | 0.09025 | 72.62% | 0.27706 | 0.1294 | 20.85% | K-Mg-SO4
230851 | 221 | Acid Soluble Cu (%) | 5 | 1 | 0.6883 | 1.538 | 0.1722 | 0.02222 | 0.12505 | 0.15632 | 72.62% | 13.1132 | 0 | 5.212% | K-Mg-SO4
230851 | 241 | Acid Soluble Fe (%) | 3 | 3 | 0.007117 | 0.001588 | 0.0071167 | 0.0057117 | 0.0015877 | 0.0011458 | 22.31% | 0.64769 | 0.0003 | 8.419% | K-Mg-SO4
230851 | 251 | Acid Soluble Pb (ppm) | 7 | 1 | 3.213 | 3.462 | 0.0071167 |  | 0.0015877 | 0.0019846 | 22.31% |  | 0.0002 | 22% | K-Mg-SO4
230851 | 261 | Acid Soluble Mn (%) | 2 | 2 | 0.000675 | 3.536e-05 | [8 empty] | K-Mg-SO4
230851 | 271 | Water Soluble Mn (%) | 2 | 0 | 0.0005 | 0 | [8 empty] | K-Mg-SO4
230851 | 281 | Acid Soluble Hg (ppm) | 4 | 1 | 0.5055 | 0.9963 | 0.000675 |  | 3.5355e-05 | 4.4194e-05 | 5.238% |  | 5e-05 | 22% | K-Mg-SO4
230851 | 289 | Acid Soluble Mo (ppm) | 5 | 2 | 2.398 | 4.26 | 0.3443 | 1.1033 | 0.14948 | 0.13212 | 43.42% | 0.31569 | 0.1042 | 18.78% | K-Mg-SO4
230851 | 291 | Acid Soluble Ni (ppm) | 7 | 4 | 2.701 | 3.6 | 0.88417 |  | 0.43653 | 0.27283 | 49.37% |  | 0.4203 | 16.3% | K-Mg-SO4
230851 | 301 | Acid Soluble Se (ppm) | 4 | 0 | 2.9 | 4.745 | 0.88417 |  | 0.43653 |  | 49.37% |  | 0.1 | 16.3% | K-Mg-SO4
230851 | 311 | Sodium (%) | 3 | 3 | 0.4054 | 0.1384 | 0.40543 | 0.045543 | 0.13844 | 0.099912 | 34.15% | 7.0827 | 0.0025 | 4.582% | K-Mg-SO4
230851 | 321 | Acid Soluble Zn (%) | 7 | 3 | 0.4659 | 1.231 | 1.0864 | 0.11364 | 1.8811 | 1.3576 | 173.1% | 38.5679 | 0.3967 | 3.95% | K-Mg-SO4
230851 | 325 | Water Soluble Zn (%) | 2 | 0 | 0.0005 | 0 | [8 empty] | K-Mg-SO4
230811 | 1 | Ammoniacal N (%) | 19 | 17 | 0.4412 | 0.2488 | 0.38073 |  | 0.15018 | 0.04553 | 39.45% |  | 0.022915 | 4.625% | Grade 4-3-4
230811 | 2 | Nitrate N (%) | 1 |  | 2.5488 | [9 empty] | Grade 4-3-4
230811 | 3 | Water Insoluble N (%) | 5 | 5 | 2.042 | 0.3481 | 2.0423 |  | 0.34814 | 0.19462 | 17.05% |  | 0.08548 | 3.592% | Grade 4-3-4
230811 | 5 | Urea N (%) | 1 |  | 0.085 | [9 empty] | Grade 4-3-4
230811 | 10 | Total N (4%) | 64 | 63 | 4.031 | 0.3052 | 4.0479 | 0.49096 | 0.12917 | 0.020342 | 3.191% | 0.61301 | 0.070071 | 3.241% | Grade 4-3-4
230811 | 20 | Total P2O5 (%) | 39 | 38 | 4.523 | 0.54 | 4.5514 |  | 0.52363 | 0.10618 | 11.5% |  | 0.088476 | 3.184% | Grade 4-3-4
230811 | 30 | Citrate Insoluble P2O5 (%) | 1 |  | 0.195 | [9 empty] | Grade 4-3-4
230811 | 40 | Indirect Available P2O5 (3%) | 1 |  | 4.129 | [9 empty] | Grade 4-3-4
230811 | 41 | Direct Available P2O5 (3%) | 43 | 42 | 4.037 | 0.6049 | 4.0663 | 0.67 | 0.54147 | 0.10444 | 13.32% | 1.883 | 0.090025 | 3.239% | Grade 4-3-4
230811 | 48 | Water Soluble P2O5 (%) | 6 | 5 | 1.049 | 1.105 | 1.02 |  | 1.2331 | 0.68932 | 120.9% |  | 0.02 | 3.988% | Grade 4-3-4
230811 | 50 | Soluble K2O (4%) | 74 | 72 | 4.347 | 0.4133 | 4.3257 | 0.41651 | 0.28825 | 0.042463 | 6.664% | 1.6125 | 0.08417 | 3.209% | Grade 4-3-4
230811 | 60 | Water (Free) (%) | 1 |  | 5.0625 | [9 empty] | Grade 4-3-4
230811 | 101 | Acid Soluble Ca (%) | 47 | 46 | 7.53 | 0.6348 | 7.5589 | 0.57794 | 0.41025 | 0.07561 | 5.427% | 1.6539 | 0.1172 | 2.95% | Grade 4-3-4
230811 | 121 | Acid Soluble Mg (1%) | 55 | 54 | 1.958 | 0.3143 | 1.9561 | 0.2978 | 0.16595 | 0.028228 | 8.484% | 1.2984 | 0.047651 | 3.616% | Grade 4-3-4
230811 | 131 | Water Soluble Mg (%) | 11 | 10 | 1.351 | 0.3693 | 1.2662 |  | 0.22806 | 0.09015 | 18.01% |  | 0.040415 | 3.86% | Grade 4-3-4
230811 | 143 | Elemental S (%) | 5 | 5 | 5.8 | 1.529 | 5.8 |  | 1.5292 | 0.85486 | 26.37% |  | 0.20176 | 3.07% | Grade 4-3-4
230811 | 145 | Sulfate S, HCl soluble (%) | 3 | 3 | 2.965 | 0.1767 | 2.965 |  | 0.17671 | 0.12753 | 5.96% |  | 0.17 | 3.396% | Grade 4-3-4
230811 | 148 | Total S (5%) | 40 | 39 | 6.081 | 1.076 | 6.2217 | 0.51109 | 0.88553 | 0.17725 | 14.23% | 4.0371 | 0.13262 | 3.038% | Grade 4-3-4
230811 | 149 | S - HNO3 soluble (%) | 4 | 4 | 5.863 | 1.3 | 5.8635 |  | 1.2997 | 0.81234 | 22.17% |  | 0.19687 | 3.065% | Grade 4-3-4
230811 | 151 | Acid Soluble As (ppm) | 15 | 5 | 3.932 | 10.07 | 8.3189 |  | 17.5103 | 9.7885 | 210.5% |  | 14.9103 | 11.63% | Grade 4-3-4
230811 | 165 | Acid Soluble B (%) | 8 | 4 | 0.1392 | 0.3386 | 0.27066 | 0.043599 | 0.47047 | 0.29404 | 173.8% | 25.1425 | 0.022975 | 4.869% | Grade 4-3-4
230811 | 171 | Water Soluble B (%) | 1 |  | 0.0116 | [9 empty] | Grade 4-3-4
230811 | 181 | Acid Soluble Cd (ppm) | 16 | 6 | 0.5931 | 0.8498 | 0.11608 |  | 0.057189 | 0.029184 | 49.27% |  | 0.02666 | 22% | Grade 4-3-4
230811 | 190 | Water Soluble Cl (%) | 1 |  | 0.505 | [9 empty] | Grade 4-3-4
230811 | 191 | Acid Soluble Cr (ppm) | 17 | 16 | 46.19 | 19.4 | 43.2637 |  | 15.7199 | 4.9125 | 36.34% |  | 4.4552 | 9.074% | Grade 4-3-4
230811 | 202 | Acid Soluble Co (ppm) | 18 | 13 | 6.62 | 6.172 | 6.1678 | 2.8503 | 2.8376 | 0.98377 | 46.01% | 2.3196 | 0.56256 | 12.17% | Grade 4-3-4
230811 | 221 | Acid Soluble Cu (%) | 25 | 24 | 7.383 | 36.82 | 0.018406 | 0.0068406 | 0.0017596 | 0.00044898 | 9.56% | 0.59936 | 0.0011678 | 7.297% | Grade 4-3-4
230811 | 241 | Acid Soluble Fe (%) | 15 | 14 | 42.29 | 163.4 | 0.085786 | 0.013579 | 0.026537 | 0.0088654 | 30.93% | 4.5536 | 0.017989 | 5.788% | Grade 4-3-4
230811 | 251 | Acid Soluble Pb (ppm) | 18 | 9 | 4.498 | 7.565 | 1.7393 |  | 0.68589 | 0.28579 | 39.44% |  | 0.46027 | 14.72% | Grade 4-3-4
230811 | 261 | Acid Soluble Mn (%) | 15 | 14 | 18.46 | 71.4 | 0.024071 | 0.0074071 | 0.0031277 | 0.0010449 | 12.99% | 0.98386 | 0.0017164 | 7.008% | Grade 4-3-4
230811 | 281 | Acid Soluble Hg (ppm) | 10 | 4 | 0.3413 | 0.6999 | 0.010775 |  | 0.0098049 | 0.0061281 | 91% |  | 0.0023333 | 22% | Grade 4-3-4
230811 | 289 | Acid Soluble Mo (ppm) | 18 | 14 | 4.93 | 2.422 | 5.2163 | 2.5649 | 1.6198 | 0.54113 | 31.05% | 1.4715 | 0.47023 | 12.48% | Grade 4-3-4
230811 | 291 | Acid Soluble Ni (ppm) | 16 | 15 | 25.11 | 13.75 | 21.4486 |  | 5.6499 | 1.8235 | 26.34% |  | 3.4417 | 10.08% | Grade 4-3-4
230811 | 301 | Acid Soluble Se (ppm) | 14 | 5 | 2.319 | 3.812 | 0.80375 |  | 0.40143 | 0.2244 | 49.94% |  | 0.0079 | 16.53% | Grade 4-3-4
230811 | 311 | Sodium (%) | 6 | 6 | 0.3393 | 0.03324 | 0.33929 | 0.038929 | 0.037694 | 0.019236 | 11.11% | 2.2561 | 0.00614 | 4.706% | Grade 4-3-4
230811 | 321 | Acid Soluble Zn (%) | 26 | 25 | 11.94 | 60.73 | 0.032307 | 0.0082307 | 0.0034348 | 0.00085869 | 10.63% | 0.97233 | 0.0014463 | 6.705% | Grade 4-3-4
230811 | 325 | Water Soluble Zn (%) | 1 |  | 0.01 | [9 empty] | Grade 4-3-4
230811 | 431 | Soluble Si in nonliquids (%) | 1 |  | 0.007 | [9 empty] | Grade 4-3-4
230811 | 441 | Humic Acids (%) | 12 | 12 | 2.268 | 1.022 | 2.087 |  | 0.47093 | 0.16993 | 22.57% |  | 0.208 | 3.58% | Grade 4-3-4
230811 | 451 | Hydrophobic Fulvic Acids (%) | 1 |  | 1.73 | [9 empty] | Grade 4-3-4
230911 | 1 | Ammoniacal N (%) | 1 |  | 0.01075 | [9 empty] | 0-0-25-17S Liquid
230911 | 5 | Urea N (%) | 1 |  | 0.22395 | [9 empty] | 0-0-25-17S Liquid
230911 | 10 | Total N (%) | 6 | 5 | 4.311 | 10.43 | 0.05161 | 0.49 | 0.034554 | 0.019316 | 66.95% | 0.16431 | 0.006175 | 6.248% | 0-0-25-17S Liquid
230911 | 20 | Total P2O5 (%) | 3 | 2 | 0.142 | 0.2236 | 0.01295 |  | 0.01195 | 0.010563 | 92.28% |  | 0.0009 | 7.694% | 0-0-25-17S Liquid
230911 | 41 | Direct Available P2O5 (%) | 3 | 1 | 0.0415 | 0.05212 | 0.01295 | 0.67 | 0.01195 | 0.014938 | 92.28% | 0.041558 | 0.0008 | 7.694% | 0-0-25-17S Liquid
230911 | 50 | Soluble K2O (25%) | 71 | 70 | 25.48 | 2.059 | 25.1918 | 1.2458 | 0.67998 | 0.10159 | 2.699% | 1.2718 | 0.26663 | 1.992% | 0-0-25-17S Liquid
230911 | 101 | Acid Soluble Ca (%) | 3 | 1 | 0.014 | 0.01442 | 25.1918 | 1 | 0.67998 | 0.84998 | 2.699% | 1.5844 | 0 | 1.992% | 0-0-25-17S Liquid
230911 | 121 | Acid Soluble Mg (%) | 6 | 1 | 1.674 | 4.079 | 25.1918 | 1 | 0.67998 | 0.84998 | 2.699% | 1.5844 | 0 | 1.992% | 0-0-25-17S Liquid
230911 | 131 | Water Soluble Mg (%) | 1 |  | 0.0002 | [9 empty] | 0-0-25-17S Liquid
230911 | 143 | Elemental S (%) | 4 | 4 | 17 | 0.4266 | 17.0037 |  | 0.42661 | 0.26663 | 2.509% |  | 0.084725 | 2.425% | 0-0-25-17S Liquid
230911 | 145 | Sulfate S, HCl soluble (%) | 2 | 2 | 18.84 | 0.8697 | [8 empty] | 0-0-25-17S Liquid
230911 | 146 | Total S in Liquid (17%) | 4 | 4 | 17.42 | 0.6092 | 17.4231 | 1 | 0.60919 | 0.38075 | 3.496% | 1.4194 | 0.18585 | 2.396% | 0-0-25-17S Liquid
230911 | 148 | Total S (17%) | 43 | 42 | 17.03 | 1.205 | 17.0174 | 1 | 0.73019 | 0.14084 | 4.291% | 1.7013 | 0.304 | 2.424% | 0-0-25-17S Liquid
230911 | 149 | S - HNO3 soluble (%) | 5 | 5 | 17.51 | 1.736 | 17.5129 |  | 1.7357 | 0.97028 | 9.911% |  | 0.40397 | 2.39% | 0-0-25-17S Liquid
230911 | 151 | Acid Soluble As (ppm) | 14 | 2 | 1.759 | 2.214 | 1.1673 |  | 0.30795 | 0.27219 | 26.38% |  | 0.8555 | 15.63% | 0-0-25-17S Liquid
230911 | 165 | Acid Soluble B (%) | 4 | 1 | 0.1565 | 0.3007 | 1.1673 | 0.17809 | 0.30795 | 0.38493 | 26.38% | 4.029 | 0.669 | 3.908% | 0-0-25-17S Liquid
230911 | 171 | Water Soluble B (%) | 1 |  | 0.007 | [9 empty] | 0-0-25-17S Liquid
230911 | 181 | Acid Soluble Cd (ppm) | 16 | 3 | 0.7095 | 0.8103 | 0.90348 |  | 1.4317 | 1.0332 | 158.5% |  | 1.4566 | 16.24% | 0-0-25-17S Liquid
230911 | 191 | Acid Soluble Cr (ppm) | 16 | 5 | 4.372 | 6.722 | 1.8929 |  | 1.9806 | 1.1072 | 104.6% |  | 0.43882 | 14.53% | 0-0-25-17S Liquid
230911 | 202 | Acid Soluble Co (ppm) | 14 | 2 | 3.045 | 6.415 | 12.3485 | 4.7045 | 17.2485 | 15.2457 | 139.7% | 8.5426 | 4.0957 | 10.96% | 0-0-25-17S Liquid
230911 | 221 | Acid Soluble Cu (%) | 15 | 4 | 0.2307 | 0.8889 | 0.86126 | 0.091126 | 1.7217 | 1.076 | 199.9% | 44.0209 | 0.16395 | 4.091% | 0-0-25-17S Liquid
230911 | 241 | Acid Soluble Fe (%) | 7 | 0 | 0.002157 | 0.003475 | 0.86126 | 0.091126 | 1.7217 |  | 199.9% | 44.0209 | 0 | 4.091% | 0-0-25-17S Liquid
230911 | 251 | Acid Soluble Pb (ppm) | 18 | 4 | 2.109 | 2.227 | 0.50889 |  | 0.57165 | 0.35728 | 112.3% |  | 0.098875 | 17.71% | 0-0-25-17S Liquid
230911 | 261 | Acid Soluble Mn (%) | 5 | 1 | 0.00242 | 0.004292 | 0.50889 | 0.055889 | 0.57165 | 0.71457 | 112.3% | 23.8323 | 0.002 | 4.428% | 0-0-25-17S Liquid
230911 | 281 | Acid Soluble Hg (ppm) | 10 | 3 | 0.389 | 0.692 | 0.0028167 |  | 0.0010492 | 0.0007572 | 37.25% |  | 0.0020333 | 22% | 0-0-25-17S Liquid
230911 | 289 | Acid Soluble Mo (ppm) | 13 | 3 | 1.385 | 1.571 | 0.42975 | 1.1289 | 0.49664 | 0.35842 | 115.6% | 1.025 | 0.03085 | 18.16% | 0-0-25-17S Liquid
230911 | 291 | Acid Soluble Ni (ppm) | 12 | 4 | 4.055 | 8.347 | 8.9997 |  | 14.2676 | 8.9173 | 158.5% |  | 2.8709 | 11.49% | 0-0-25-17S Liquid
230911 | 301 | Acid Soluble Se (ppm) | 12 | 2 | 4.011 | 6.972 | 0.076825 |  | 0.0016617 | 0.0014688 | 2.163% |  | 0.02945 | 22% | 0-0-25-17S Liquid
230911 | 311 | Sodium (%) | 4 | 4 | 0.0655 | 0.03985 | 0.0655 | 0.01155 | 0.039854 | 0.024909 | 60.85% | 8.0398 | 0.012 | 6.028% | 0-0-25-17S Liquid
230911 | 321 | Acid Soluble Zn (%) | 14 | 3 | 0.2864 | 1.029 | 1.3313 | 0.13812 | 2.1907 | 1.581 | 164.6% | 36.9551 | 0.06915 | 3.831% | 0-0-25-17S Liquid
230911 | 325 | Water Soluble Zn (%) | 1 |  | 0.0002 | [9 empty] | 0-0-25-17S Liquid
230911 | 431 | Soluble Si in nonliquids (%) | 1 |  | 0.004 | [9 empty] | 0-0-25-17S Liquid
231011 | 1 | Ammoniacal N (%) | 2 | 2 | 0.5985 | 0.009228 | [8 empty] | Gypsum
231011 | 5 | Urea N (%) | 1 |  | 0.13855 | [9 empty] | Gypsum
231011 | 10 | Total N (%) | 8 | 8 | 0.6265 | 0.03743 | 0.62067 | 0.49 | 0.02724 | 0.012038 | 4.389% | 0.12953 | 0.016422 | 4.297% | Gypsum
231011 | 20 | Total P2O5 (%) | 6 | 3 | 0.03018 | 0.03949 | 0.023683 |  | 0.027168 | 0.019607 | 114.7% |  | 0.0022333 | 7.025% | Gypsum
231011 | 41 | Direct Available P2O5 (%) | 3 | 3 | 0.01523 | 0.004579 | 0.015233 | 0.67 | 0.0045786 | 0.0033043 | 30.06% | 0.015923 | 0.0055 | 7.508% | Gypsum
231011 | 50 | Soluble K2O (%) | 7 | 5 | 0.05579 | 0.03221 | 0.0581 | 0.41 | 0.01683 | 0.0094084 | 28.97% | 0.095645 | 0.00445 | 6.138% | Gypsum
231011 | 60 | Water (Free) (%) | 1 |  | 1.3462 | [9 empty] | Gypsum
231011 | 101 | Acid Soluble Ca (21%) | 64 | 61 | 20.61 | 1.626 | 20.7293 | 1 | 0.81815 | 0.13094 | 3.947% | 1.9063 | 0.3004 | 2.196% | Gypsum
231011 | 121 | Acid Soluble Mg (%) | 12 | 11 | 0.1174 | 0.04991 | 0.10368 | 0.20518 | 0.0047874 | 0.0018043 | 4.617% | 0.054364 | 0.0094857 | 5.626% | Gypsum
231011 | 131 | Water Soluble Mg (%) | 2 | 2 | 0.01148 | 3.536e-05 | [8 empty] | Gypsum
231011 | 143 | Elemental S (%) | 5 | 5 | 17.34 | 1.56 | 17.3408 |  | 1.5597 | 0.8719 | 8.994% |  | 0.12458 | 2.401% | Gypsum
231011 | 145 | Sulfate S, HCl soluble (%) | 12 | 12 | 16.77 | 0.4762 | 16.8092 |  | 0.42927 | 0.1549 | 2.554% |  | 0.30366 | 2.439% | Gypsum
231011 | 148 | Total S (17%) | 45 | 43 | 16.84 | 1.827 | 16.9231 | 1 | 0.78002 | 0.14869 | 4.609% | 1.8174 | 0.23925 | 2.431% | Gypsum
231011 | 149 | S - HNO3 soluble (%) | 2 | 2 | 18.11 | 0.23 | [8 empty] | Gypsum
231011 | 151 | Acid Soluble As (ppm) | 15 | 8 | 4.593 | 9.31 | 1.0732 |  | 1.2748 | 0.56337 | 118.8% |  | 0.17674 | 15.83% | Gypsum
231011 | 165 | Acid Soluble B (%) | 7 | 4 | 0.1448 | 0.3093 | 0.24571 | 0.039857 | 0.39955 | 0.24972 | 162.6% | 23.3575 | 0.0487 | 4.94% | Gypsum
231011 | 181 | Acid Soluble Cd (ppm) | 17 | 8 | 0.406 | 0.4909 | 0.1251 |  | 0.037771 | 0.016693 | 30.19% |  | 0.0074854 | 21.87% | Gypsum
231011 | 191 | Acid Soluble Cr (ppm) | 17 | 15 | 9.629 | 3.908 | 10.2457 |  | 4.2409 | 1.3687 | 41.39% |  | 0.8375 | 11.27% | Gypsum
231011 | 202 | Acid Soluble Co (ppm) | 17 | 10 | 2.902 | 3.855 | 1.8898 | 1.5669 | 0.76531 | 0.30252 | 40.5% | 1.138 | 0.12786 | 14.54% | Gypsum
231011 | 221 | Acid Soluble Cu (%) | 19 | 11 | 0.2606 | 1.025 | 0.0015767 | 0.0051577 | 0.0023804 | 0.00089715 | 151% | 1.0754 | 0.00246 | 10.56% | Gypsum
231011 | 241 | Acid Soluble Fe (%) | 12 | 11 | 0.1347 | 0.1924 | 0.086057 | 0.013606 | 0.022005 | 0.0082936 | 25.57% | 3.7685 | 0.002286 | 5.786% | Gypsum
231011 | 251 | Acid Soluble Pb (ppm) | 16 | 7 | 1.676 | 1.976 | 0.53592 |  | 0.34556 | 0.16326 | 64.48% |  | 0.073371 | 17.57% | Gypsum
231011 | 261 | Acid Soluble Mn (%) | 8 | 6 | 0.01668 | 0.03374 | 0.0039 | 0.00539 | 0.00084176 | 0.00042956 | 21.58% | 0.36388 | 0.00015 | 9.217% | Gypsum
231011 | 271 | Water Soluble Mn (%) | 2 | 2 | 0.0028 | 7.071e-05 | [8 empty] | Gypsum
231011 | 281 | Acid Soluble Hg (ppm) | 9 | 5 | 0.3222 | 0.6313 | 0.14414 |  | 0.024495 | 0.013693 | 16.99% |  | 0.0094 | 21.41% | Gypsum
231011 | 289 | Acid Soluble Mo (ppm) | 15 | 5 | 1.716 | 2.548 | 1.2882 | 1.3864 | 1.5637 | 0.87415 | 121.4% | 2.6279 | 0.03435 | 15.4% | Gypsum
231011 | 291 | Acid Soluble Ni (ppm) | 17 | 11 | 4.085 | 5.7 | 2.832 |  | 0.61881 | 0.23322 | 21.85% |  | 0.36339 | 13.68% | Gypsum
231011 | 301 | Acid Soluble Se (ppm) | 12 | 7 | 4.068 | 4.711 | 2.8614 |  | 2.1022 | 0.99321 | 73.47% |  | 0.39222 | 13.66% | Gypsum
231011 | 311 | Sodium (%) | 4 | 2 | 0.03766 | 0.04466 | 0.022825 | 0.0072825 | 0.024289 | 0.021469 | 106.4% | 7.7712 | 0.01005 | 7.065% | Gypsum
231011 | 321 | Acid Soluble Zn (%) | 20 | 16 | 1.152 | 3.573 | 0.001523 | 0.0051523 | 0.00077412 | 0.00024191 | 50.83% | 0.35007 | 0.00050702 | 10.62% | Gypsum
231031 | 1 | Ammoniacal N (%) | 7 | 7 | 20.99 | 0.09433 | 20.9888 |  | 0.10488 | 0.049553 | 0.4997% |  | 0.035475 | 2.183% | Grade 21-0-0
231031 | 10 | Total N (21%) | 12 | 11 | 20.29 | 2.803 | 21.067 | 0.74067 | 0.11428 | 0.04307 | 0.5425% | 0.3595 | 0.09588 | 2.179% | Grade 21-0-0
231031 | 60 | Water (Free) (%) | 1 |  | 0.19 | [9 empty] | Grade 21-0-0
231031 | 145 | Sulfate S, HCl soluble (%) | 3 | 3 | 23.98 | 0.2133 | 23.9767 |  | 0.21333 | 0.15396 | 0.8897% |  | 0.073333 | 2.042% | Grade 21-0-0
231031 | 148 | Total S (24%) | 9 | 9 | 24.2 | 0.6249 | 24.0865 | 1 | 0.40823 | 0.1701 | 1.695% | 0.95118 | 0.21925 | 2.038% | Grade 21-0-0
231031 | 149 | S - HNO3 soluble (%) | 1 |  | 24.78 | [9 empty] | Grade 21-0-0
231031 | 151 | Acid Soluble As (ppm) | 6 | 3 | 1.774 | 2.276 | 2.0488 |  | 3.3136 | 2.3914 | 161.7% |  | 0.0255 | 14.36% | Grade 21-0-0
231031 | 165 | Acid Soluble B (%) | 1 |  | 5.05 | [9 empty] | Grade 21-0-0
231031 | 181 | Acid Soluble Cd (ppm) | 8 | 4 | 1.196 | 1.751 | 1.3928 |  | 2.6558 | 1.6599 | 190.7% |  | 0.046 | 15.22% | Grade 21-0-0
231031 | 191 | Acid Soluble Cr (ppm) | 8 | 5 | 7.843 | 9.934 | 9.34 |  | 12.8467 | 7.1815 | 137.5% |  | 0.72 | 11.43% | Grade 21-0-0
231031 | 202 | Acid Soluble Co (ppm) | 8 | 4 | 2.036 | 2.176 | 1.0717 | 1.3215 | 1.8 | 1.125 | 168% | 3.1737 | 0.0566 | 15.83% | Grade 21-0-0
231031 | 221 | Acid Soluble Cu (%) | 8 | 4 | 1.855 | 3.821 | 3.709 | 0.3759 | 4.9902 | 3.1189 | 134.5% | 30.9314 | 0.28043 | 3.284% | Grade 21-0-0
231031 | 241 | Acid Soluble Fe (%) | 3 | 3 | 0.01385 | 0.0001323 | 0.01385 | 0.006385 | 0.00013229 | 9.547e-05 | 0.9551% | 0.048274 | 0.0001 | 7.616% | Grade 21-0-0
231031 | 251 | Acid Soluble Pb (ppm) | 8 | 4 | 2.841 | 2.392 | 1.9326 |  | 2.7507 | 1.7192 | 142.3% |  | 0.1085 | 14.49% | Grade 21-0-0
231031 | 261 | Acid Soluble Mn (%) | 2 | 2 | 4.505 | 6.371 | [8 empty] | Grade 21-0-0
231031 | 281 | Acid Soluble Hg (ppm) | 5 | 2 | 0.4175 | 0.8853 | 0.04125 |  | 0.054801 | 0.048438 | 132.9% |  | 0 | 22% | Grade 21-0-0
231031 | 289 | Acid Soluble Mo (ppm) | 6 | 4 | 4.074 | 4.106 | 3.3606 | 2.0082 | 3.5439 | 2.2149 | 105.5% | 4.1118 | 0.35037 | 13.33% | Grade 21-0-0
231031 | 291 | Acid Soluble Ni (ppm) | 8 | 6 | 4.518 | 4.206 | 3.368 |  | 3.1308 | 1.5977 | 92.96% |  | 1.3693 | 13.32% | Grade 21-0-0
231031 | 301 | Acid Soluble Se (ppm) | 5 | 1 | 4.651 | 5.977 | 3.368 |  | 3.1308 | 3.9135 | 92.96% |  | 0 | 13.32% | Grade 21-0-0
231031 | 321 | Acid Soluble Zn (%) | 8 | 5 | 1.089 | 3.077 | 1.7414 | 0.17914 | 3.8921 | 2.1758 | 223.5% | 50.6237 | 1.0015 | 3.679% | Grade 21-0-0
231111 | 10 | Total N (%) | 5 | 4 | 0.0641 | 0.058 | 0.079875 | 0.49 | 0.053161 | 0.033225 | 66.55% | 0.25278 | 0.0075 | 5.851% | High Micros
231111 | 20 | Total P2O5 (%) | 3 | 0 | 0.006667 | 0.005774 | 0.079875 |  | 0.053161 |  | 66.55% |  | 0 | 5.851% | High Micros
231111 | 41 | Direct Available P2O5 (%) | 2 | 2 | 6.698 | 9.436 | [8 empty] | High Micros
231111 | 50 | Soluble K2O (%) | 4 | 2 | 0.01713 | 0.01117 | 0.02425 | 0.41 | 0.013081 | 0.011562 | 53.94% | 0.074341 | 0.0065 | 7.001% | High Micros
231111 | 101 | Acid Soluble Ca (%) | 6 | 5 | 0.1538 | 0.07626 | 0.18251 | 0.20913 | 0.032707 | 0.018284 | 17.92% | 0.36441 | 0.067875 | 5.167% | High Micros
231111 | 121 | Acid Soluble Mg (%) | 10 | 7 | 0.1331 | 0.07606 | 0.16003 | 0.208 | 0.030068 | 0.014206 | 18.79% | 0.33682 | 0.0027522 | 5.27% | High Micros
231111 | 148 | Total S (%) | 10 | 9 | 10.69 | 4.404 | 12.1377 | 0.80688 | 1.0918 | 0.45492 | 8.995% | 3.1527 | 0.35985 | 2.747% | High Micros
231111 | 149 | S - HNO3 soluble (%) | 1 |  | 10.82 | [9 empty] | High Micros
231111 | 151 | Acid Soluble As (ppm) | 16 | 6 | 2.8 | 3.083 | 3.5105 |  | 2.4261 | 1.2381 | 69.11% |  | 0.44148 | 13.24% | High Micros
231111 | 165 | Acid Soluble B (2.5%) | 56 | 56 | 2.482 | 0.2157 | 2.4907 | 0.37661 | 0.15179 | 0.025355 | 6.094% | 0.9391 | 0.061294 | 3.486% | High Micros
231111 | 171 | Water Soluble B (%) | 9 | 9 | 2.498 | 0.181 | 2.4916 |  | 0.19073 | 0.079472 | 7.655% |  | 0.045742 | 3.486% | High Micros
231111 | 181 | Acid Soluble Cd (ppm) | 17 | 16 | 28.44 | 9.624 | 28.8428 |  | 3.0662 | 0.9582 | 10.63% |  | 1.0254 | 9.645% | High Micros
231111 | 191 | Acid Soluble Cr (ppm) | 15 | 12 | 31.29 | 30 | 28.3426 |  | 7.4006 | 2.6704 | 26.11% |  | 1.5153 | 9.67% | High Micros
231111 | 202 | Acid Soluble Co (ppm) | 18 | 17 | 76.44 | 14.45 | 78.4131 | 24.5239 | 8.3695 | 2.5374 | 10.67% | 0.79518 | 2.5851 | 8.297% | High Micros
231111 | 221 | Acid Soluble Cu (10%) | 64 | 62 | 10.13 | 0.4926 | 10.1473 | 1 | 0.37503 | 0.059537 | 3.696% | 0.87383 | 0.13475 | 2.822% | High Micros
231111 | 241 | Acid Soluble Fe (9%) | 65 | 63 | 8.321 | 1.071 | 8.4837 | 0.85337 | 0.79951 | 0.12591 | 9.424% | 2.1829 | 0.13613 | 2.899% | High Micros
231111 | 251 | Acid Soluble Pb (ppm) | 19 | 19 | 324.5 | 54.2 | 324.0666 |  | 54.0577 | 15.5021 | 16.68% |  | 20.1818 | 6.702% | High Micros
231111 | 261 | Acid Soluble Mn (8%) | 61 | 60 | 8.102 | 0.5042 | 8.1369 | 0.81869 | 0.39072 | 0.063052 | 4.802% | 1.112 | 0.10597 | 2.917% | High Micros
231111 | 271 | Water Soluble Mn (%) | 4 | 4 | 8.203 | 0.1626 | 8.2025 |  | 0.16261 | 0.10163 | 1.982% |  | 0.05 | 2.914% | High Micros
231111 | 281 | Acid Soluble Hg (ppm) | 8 | 3 | 0.4529 | 0.7513 | 0.074 |  | 0.017059 | 0.012311 | 23.05% |  | 0.007 | 22% | High Micros
231111 | 289 | Acid Soluble Mo (ppm) | 16 | 11 | 5.984 | 6.536 | 4.8952 | 2.4685 | 1.4249 | 0.53703 | 29.11% | 1.3449 | 0.46995 | 12.6% | High Micros
231111 | 291 | Acid Soluble Ni (ppm) | 18 | 17 | 140.4 | 39.47 | 145.4148 |  | 19.6844 | 5.9677 | 13.54% |  | 4.7983 | 7.561% | High Micros
231111 | 301 | Acid Soluble Se (ppm) | 13 | 5 | 14.78 | 20.41 | 33.5599 |  | 21.1811 | 11.8406 | 63.11% |  | 1.7066 | 9.427% | High Micros
231111 | 311 | Sodium (%) | 4 | 4 | 1.413 | 0.101 | 1.4132 | 0.14632 | 0.10097 | 0.063109 | 7.145% | 1.6079 | 0.071775 | 3.797% | High Micros
231111 | 321 | Acid Soluble Zn (%) | 35 | 34 | 4.104 | 0.6183 | 4.0354 | 0.40854 | 0.38028 | 0.081521 | 9.424% | 2.1688 | 0.087214 | 3.242% | High Micros
231111 | 325 | Water Soluble Zn (%) | 3 | 3 | 2.005 | 1.212 | 2.005 |  | 1.2124 | 0.875 | 60.47% |  | 0.01 | 3.602% | High Micros
231141 | 1 | Ammoniacal N (%) | 11 | 10 | 11.36 | 0.9153 | 11.6764 |  | 0.13452 | 0.053175 | 1.152% |  | 0.051438 | 2.763% | 12-40-0 MAP + Zn
231141 | 2 | Nitrate N (%) | 1 |  | 0.01 | [9 empty] | 12-40-0 MAP + Zn
231141 | 10 | Total N (12%) | 13 | 12 | 11.71 | 0.287 | 11.7362 | 0.60604 | 0.28274 | 0.10202 | 2.409% | 1.087 | 0.081519 | 2.761% | 12-40-0 MAP + Zn
231141 | 20 | Total P2O5 (%) | 15 | 14 | 40.02 | 0.4297 | 39.9482 |  | 0.35706 | 0.11929 | 0.8938% |  | 0.1531 | 1.582% | 12-40-0 MAP + Zn
231141 | 30 | Citrate Insoluble P2O5 (%) | 5 | 5 | 0.309 | 0.0381 | 0.309 |  | 0.038103 | 0.0213 | 12.33% |  | 0.056 | 4.773% | 12-40-0 MAP + Zn
231141 | 40 | Indirect Available P2O5 (40%) | 6 | 6 | 33.15 | 16.24 | 39.5931 | 0.89186 | 0.66067 | 0.33715 | 1.669% | 1.726 | 0.24625 | 1.589% | 12-40-0 MAP + Zn
231141 | 41 | Direct Available P2O5 (40%) | 10 | 10 | 39.57 | 0.3308 | 39.5698 | 0.8914 | 0.37115 | 0.14671 | 0.938% | 0.97014 | 0.093586 | 1.59% | 12-40-0 MAP + Zn
231141 | 48 | Water Soluble P2O5 (%) | 5 | 5 | 33.32 | 2.706 | 33.3185 |  | 2.7061 | 1.5128 | 8.122% |  | 0.123 | 1.732% | 12-40-0 MAP + Zn
231141 | 50 | Soluble K2O (%) | 2 | 2 | 0.1452 | 0.006824 | [8 empty] | 12-40-0 MAP + Zn
231141 | 60 | Water (Free) (%) | 4 | 4 | 1.006 | 0.5733 | 1.0056 |  | 0.57329 | 0.35831 | 57.01% |  | 0.07875 | 3.996% | 12-40-0 MAP + Zn
231141 | 101 | Acid Soluble Ca (%) | 4 | 4 | 0.3934 | 0.02824 | 0.3934 | 0.21967 | 0.028236 | 0.017648 | 7.177% | 0.2995 | 0.03865 | 4.603% | 12-40-0 MAP + Zn
231141 | 121 | Acid Soluble Mg (%) | 3 | 3 | 0.6368 | 0.04583 | 0.63683 | 0.23184 | 0.045832 | 0.033076 | 7.197% | 0.46061 | 0.015333 | 4.281% | 12-40-0 MAP + Zn
231141 | 131 | Water Soluble Mg (%) | 1 |  | 0.181 | [9 empty] | 12-40-0 MAP + Zn
231141 | 143 | Elemental S (%) | 1 |  | 7.5467 | [9 empty] | 12-40-0 MAP + Zn
231141 | 145 | Sulfate S, HCl soluble (%) | 3 | 3 | 6.549 | 1.798 | 6.5492 |  | 1.7984 | 1.2979 | 27.46% |  | 0.071667 | 3.014% | 12-40-0 MAP + Zn
231141 | 148 | Total S (10%) | 14 | 13 | 9.58 | 1.364 | 9.7644 | 0.68822 | 0.92951 | 0.32225 | 9.519% | 3.1469 | 0.10542 | 2.838% | 12-40-0 MAP + Zn
231141 | 151 | Acid Soluble As (ppm) | 11 | 10 | 11.11 | 6.076 | 9.2389 |  | 1.9206 | 0.75917 | 20.79% |  | 0.29137 | 11.45% | 12-40-0 MAP + Zn
231141 | 165 | Acid Soluble B (%) | 2 | 1 | 0.006575 | 0.004844 | [8 empty] | 12-40-0 MAP + Zn
231141 | 181 | Acid Soluble Cd (ppm) | 9 | 8 | 2.731 | 0.4674 | 2.8313 |  | 0.43801 | 0.19357 | 15.47% |  | 0.13205 | 13.68% | 12-40-0 MAP + Zn
231141 | 191 | Acid Soluble Cr (ppm) | 12 | 11 | 101.1 | 10.39 | 98.4778 |  | 7.4568 | 2.8104 | 7.572% |  | 0.94721 | 8.017% | 12-40-0 MAP + Zn
231141 | 202 | Acid Soluble Co (ppm) | 10 | 7 | 3.089 | 1.122 | 2.7697 | 1.8309 | 0.40969 | 0.19356 | 14.79% | 0.52136 | 0.11115 | 13.72% | 12-40-0 MAP + Zn
231141 | 221 | Acid Soluble Cu (%) | 10 | 7 | 0.4008 | 1.266 | 0.00031429 | 0.0050314 | 0.00015602 | 7.3711e-05 | 49.64% | 0.07225 | 0.0001 | 13.46% | 12-40-0 MAP + Zn
231141 | 241 | Acid Soluble Fe (%) | 4 | 4 | 0.9312 | 0.06148 | 0.93115 | 0.098115 | 0.061482 | 0.038426 | 6.603% | 1.4601 | 0.01075 | 4.043% | 12-40-0 MAP + Zn
231141 | 251 | Acid Soluble Pb (ppm) | 11 | 7 | 3.884 | 1.793 | 3.7405 |  | 2.4356 | 1.1507 | 65.11% |  | 0.1908 | 13.12% | 12-40-0 MAP + Zn
231141 | 261 | Acid Soluble Mn (%) | 4 | 4 | 0.03015 | 0.004122 | 0.03015 | 0.008015 | 0.0041223 | 0.0025764 | 13.67% | 1.1984 | 0.0008 | 6.775% | 12-40-0 MAP + Zn
231141 | 281 | Acid Soluble Hg (ppm) | 6 | 2 | 1.193 | 2.024 | 0.0735 |  | 0.037477 | 0.033125 | 50.99% |  | 0 | 22% | 12-40-0 MAP + Zn
231141 | 289 | Acid Soluble Mo (ppm) | 9 | 8 | 11.66 | 1.517 | 11.7592 | 4.5277 | 1.8065 | 0.79837 | 15.36% | 0.92964 | 0.58463 | 11.04% | 12-40-0 MAP + Zn
231141 | 291 | Acid Soluble Ni (ppm) | 12 | 12 | 17.76 | 4.678 | 17.1891 |  | 3.9823 | 1.437 | 23.17% |  | 0.43327 | 10.43% | 12-40-0 MAP + Zn
231141 | 301 | Acid Soluble Se (ppm) | 10 | 2 | 1.581 | 3.003 | 1.0995 |  | 0.60175 | 0.53187 | 54.73% |  | 0.029 | 15.77% | 12-40-0 MAP + Zn
231141 | 311 | Sodium (%) | 2 | 2 | 0.195 | 0.007 | [8 empty] | 12-40-0 MAP + Zn
231141 | 321 | Acid Soluble Zn (1%) | 16 | 15 | 582.2 | 2325 | 0.9861 | 0.10361 | 0.039773 | 0.012837 | 4.033% | 0.89443 | 0.025474 | 4.008% | 12-40-0 MAP + Zn
231141 | 325 | Water Soluble Zn (%) | 3 | 3 | 0.535 | 0.09987 | 0.535 |  | 0.099875 | 0.072079 | 18.67% |  | 0.015 | 4.395% | 12-40-0 MAP + Zn
231215 | 1 | Ammoniacal N (%) | 1 |  | 0.06635 | [9 empty] | K2SO4/polihalide
231215 | 5 | Urea N (%) | 1 |  | 0.1261 | [9 empty] | K2SO4/polihalide
231215 | 10 | Total N (%) | 4 | 3 | 0.03868 | 0.02777 | 0.051567 | 0.49 | 0.012644 | 0.0091248 | 24.52% | 0.060122 | 0.0057333 | 6.249% | K2SO4/polihalide
231215 | 20 | Total P2O5 (%) | 6 | 4 | 8.288 | 20.22 | 12.4065 |  | 24.7724 | 15.4827 | 199.7% |  | 0.2707 | 2.738% | K2SO4/polihalide
231215 | 41 | Direct Available P2O5 (%) | 2 | 2 | 25.18 | 35.6 | [8 empty] | K2SO4/polihalide
231215 | 48 | Water Soluble P2O5 (%) | 1 |  | 0.0082 | [9 empty] | K2SO4/polihalide
231215 | 50 | Soluble K2O (50%) | 70 | 67 | 50.98 | 1.713 | 50.9686 | 1.6697 | 1.2607 | 0.19252 | 2.473% | 1.7592 | 0.38993 | 1.401% | K2SO4/polihalide
231215 | 60 | Water (Free) (%) | 1 |  | 0.0445 | [9 empty] | K2SO4/polihalide
231215 | 101 | Acid Soluble Ca (%) | 6 | 5 | 0.1251 | 0.05524 | 0.13014 | 0.20651 | 0.06021 | 0.033659 | 46.27% | 0.67935 | 0.00832 | 5.436% | K2SO4/polihalide
231215 | 121 | Acid Soluble Mg (%) | 8 | 8 | 0.3206 | 0.02101 | 0.31797 | 0.2159 | 0.017119 | 0.0075657 | 5.384% | 0.18475 | 0.0074606 | 4.752% | K2SO4/polihalide
231215 | 131 | Water Soluble Mg (%) | 1 |  | 0.30915 | [9 empty] | K2SO4/polihalide
231215 | 143 | Elemental S (%) | 4 | 4 | 17.76 | 0.3138 | 17.7573 |  | 0.31385 | 0.19615 | 1.767% |  | 0.18813 | 2.373% | K2SO4/polihalide
231215 | 145 | Sulfate S, HCl soluble (%) | 8 | 7 | 17.49 | 0.8819 | 17.7804 |  | 0.29507 | 0.13941 | 1.66% |  | 0.078571 | 2.372% | K2SO4/polihalide
231215 | 148 | Total S (17.5%) | 42 | 40 | 17.86 | 0.7151 | 17.8008 | 1 | 0.56651 | 0.11197 | 3.182% | 1.32 | 0.15975 | 2.37% | K2SO4/polihalide
231215 | 149 | S - HNO3 soluble (%) | 2 | 2 | 16.79 | 0.4632 | [8 empty] | K2SO4/polihalide
231215 | 151 | Acid Soluble As (ppm) | 12 | 5 | 1.166 | 1.788 | 0.4149 |  | 0.12766 | 0.071363 | 30.77% |  | 0.05072 | 18.26% | K2SO4/polihalide
231215 | 165 | Acid Soluble B (%) | 6 | 4 | 0.006583 | 0.004802 | 0.004625 | 0.0036937 | 0.0047877 | 0.0029923 | 103.5% | 3.0201 | 0.0008 | 8.983% | K2SO4/polihalide
231215 | 171 | Water Soluble B (%) | 1 |  | 0.011 | [9 empty] | K2SO4/polihalide
231215 | 181 | Acid Soluble Cd (ppm) | 12 | 3 | 0.6093 | 0.9254 | 0.98067 |  | 1.6593 | 1.1975 | 169.2% |  | 1.1704 | 16.04% | K2SO4/polihalide
231215 | 190 | Water Soluble Cl (0.8%) | 17 | 16 | 0.3737 | 0.2972 | 0.36578 | 0.041578 | 0.34593 | 0.1081 | 94.57% | 19.3854 | 0.039133 | 4.653% | K2SO4/polihalide
231215 | 191 | Acid Soluble Cr (ppm) | 11 | 9 | 7.824 | 3.041 | 8.4899 |  | 2.9928 | 1.247 | 35.25% |  | 0.2976 | 11.59% | K2SO4/polihalide
231215 | 202 | Acid Soluble Co (ppm) | 13 | 7 | 1.786 | 4.023 | 0.43933 | 1.1318 | 0.079331 | 0.03748 | 18.06% | 0.16332 | 0.0705 | 18.1% | K2SO4/polihalide
231215 | 221 | Acid Soluble Cu (%) | 11 | 3 | 0.002868 | 0.009 | 0.010217 | 0.0060217 | 0.017134 | 0.012366 | 167.7% | 6.6299 | 0.0009 | 7.973% | K2SO4/polihalide
231215 | 241 | Acid Soluble Fe (%) | 7 | 7 | 0.05378 | 0.01335 | 0.052273 | 0.010227 | 0.011458 | 0.0054135 | 21.92% | 2.6104 | 0.00102 | 6.236% | K2SO4/polihalide
231215 | 251 | Acid Soluble Pb (ppm) | 12 | 5 | 1.419 | 1.643 | 0.62331 |  | 0.12816 | 0.071646 | 20.56% |  | 0.040233 | 17.18% | K2SO4/polihalide
231215 | 261 | Acid Soluble Mn (%) | 6 | 5 | 0.002292 | 0.003791 | 0.00273 | 0.005273 | 0.004065 | 0.0022724 | 148.9% | 1.7962 | 0.0001 | 9.725% | K2SO4/polihalide
231215 | 281 | Acid Soluble Hg (ppm) | 6 | 1 | 0.545 | 0.8695 | 0.00273 |  | 0.004065 | 0.0050813 | 148.9% |  | 0 | 22% | K2SO4/polihalide
231215 | 289 | Acid Soluble Mo (ppm) | 11 | 5 | 0.6268 | 0.8788 | 0.25898 | 1.0777 | 0.11152 | 0.062344 | 43.06% | 0.24112 | 0.0833 | 19.6% | K2SO4/polihalide
231215 | 291 | Acid Soluble Ni (ppm) | 11 | 5 | 3.188 | 6.441 | 1.0096 |  | 0.62468 | 0.34921 | 61.87% |  | 0.544 | 15.97% | K2SO4/polihalide
231215 | 301 | Acid Soluble Se (ppm) | 10 | 1 | 1.525 | 3.033 | 1.0096 |  | 0.62468 | 0.78085 | 61.87% |  | 0.008 | 15.97% | K2SO4/polihalide
231215 | 311 | Sodium (%) | 6 | 6 | 0.116 | 0.02962 | 0.11601 | 0.016601 | 0.033593 | 0.017143 | 28.96% | 4.715 | 0.0062195 | 5.531% | K2SO4/polihalide
231215 | 321 | Acid Soluble Zn (%) | 11 | 5 | 0.002277 | 0.00421 | 0.00229 | 0.005229 | 0.0043127 | 0.0024109 | 188.3% | 1.9217 | 0.00016667 | 9.986% | K2SO4/polihalide
231215 | 325 | Water Soluble Zn (%) | 2 | 2 | 0.0005 | 7.071e-05 | [8 empty] | K2SO4/polihalide
231215 | 431 | Soluble Si in nonliquids (%) | 1 |  | 0.0209 | [9 empty] | K2SO4/polihalide

## Method
1 | 2 | 3 | 4 | 5 | 6 | 7 | 8 | 9 | 10 | 11 | 12 | 13 | 14 | 15 | 16 | 17 | 18
[18 empty] | Input Method Code | 40 | 40
Entries
0 | [18 empty] | 1
0 | Analyte Proficiency
Statistical Summary
Unique Samples
Sample Number | Method Code | Analyte & Method | Total # Labs Submitting | # Labs in Robust Calculations | Raw Mean | Raw SD | Assigned Value Robust Mean | IA at Analyte Value | Robust sd | Robust Uncertainty (U) | Robust % RSD | IA Ratio | Average Range (R-bar) | Horwitz %RSD |  |  | Sample Number | Method Code | Analyte & Method