## Data
1 | 2 | 3 | 4 | 5 | 6 | 7 | 8 | 9 | 10 | 11 | 12 | 13 | 14 | 15 | 16 | 17 | 18
Entries
127 | [17 empty] | 129
Analyte Proficiency
Statistical Summary
Unique Samples
Sample Number | Method Code | Analyte & Method | # Tests Submitted | # Tests in Robust Calculations | Raw Mean | Raw SD | Assigned Value Robust Mean | IA at Analyte Value | Robust sd | Robust Uncertainty (U) | Robust % RSD | Analyte IA Ratio | Average Range (R-bar) | Horwitz %RSD | Sample Name | Sample Number | Sample Name
240111 | 1 | Ammoniacal N (%) | 20 | 19 | 11.83 | 0.4456 | 11.8187 |  | 0.36899 | 0.10582 | 3.122% |  | 0.1311 | 2.758% | MAP/Zn | 240111 | MAP/Zn
240111 | 5 | Urea N (%) | 1 |  | 0.31025 | [9 empty] | MAP/Zn | 240213 | Urea 46-0-0
240111 | 10 | Total N (12%) | 49 | 48 | 11.98 | 0.2575 | 11.9734 | 0.6096 | 0.22816 | 0.041166 | 1.906% | 0.87208 | 0.080519 | 2.753% | MAP/Zn | 240311 | Grade 8-30-4
240111 | 20 | Total P2O5 (%) | 33 | 32 | 40.6 | 1.843 | 40.4759 |  | 1.1966 | 0.26441 | 2.956% |  | 0.20167 | 1.572% | MAP/Zn | 240341 | 12-40-0 MAP + Zn
240111 | 40 | Indirect Available P2O5 (40%) | 1 |  | 39.5 | [9 empty] | MAP/Zn
240111 | 41 | Direct Available P2O5 (40%) | 30 | 28 | 39.04 | 6.565 | 40.2408 | 0.90361 | 0.5966 | 0.14093 | 1.483% | 1.5384 | 0.22811 | 1.576% | MAP/Zn
240111 | 48 | Water Soluble P2O5 (%) | 5 | 5 | 35.94 | 1.07 | 35.944 |  | 1.07 | 0.59814 | 2.977% |  | 0.4 | 1.668% | MAP/Zn
240111 | 50 | Soluble K2O (%) | 7 | 6 | 0.1385 | 0.05175 | 0.13926 | 0.41 | 0.026678 | 0.013614 | 19.16% | 0.15161 | 0.00778 | 5.381% | MAP/Zn
240111 | 101 | Acid Soluble Ca (%) | 5 | 4 | 0.1982 | 0.1124 | 0.24525 | 0.21226 | 0.045537 | 0.02846 | 18.57% | 0.49985 | 0.013333 | 4.942% | MAP/Zn
240111 | 121 | Acid Soluble Mg (%) | 7 | 6 | 0.7094 | 0.08017 | 0.71283 | 0.23564 | 0.074242 | 0.037887 | 10.42% | 0.7341 | 0.0132 | 4.209% | MAP/Zn
240111 | 143 | Elemental S (%) | 5 | 5 | 7.491 | 2.311 | 7.4912 |  | 2.3105 | 1.2916 | 30.84% |  | 0.14764 | 2.954% | MAP/Zn
240111 | 145 | Sulfate S, HCl soluble (%) | 9 | 9 | 7.005 | 2.236 | 7.005 |  | 2.5354 | 1.0564 | 36.19% |  | 0.089047 | 2.984% | MAP/Zn
240111 | 148 | Total S (10%) | 33 | 32 | 9.744 | 1.42 | 9.9665 | 0.69832 | 0.62774 | 0.13871 | 6.299% | 2.0945 | 0.18008 | 2.83% | MAP/Zn
240111 | 149 | S - HNO3 soluble (%) | 1 |  | 5.7833 | [9 empty] | MAP/Zn
240111 | 151 | Acid Soluble As (ppm) | 11 | 8 | 8.668 | 5.672 | 11.6783 |  | 1.5543 | 0.68691 | 13.31% |  | 0.55851 | 11.05% | MAP/Zn
240111 | 165 | Acid Soluble B (%) | 4 | 3 | 0.008663 | 0.002675 | 0.0082167 | 0.0042325 | 0.0030888 | 0.0022292 | 37.59% | 1.7004 | 0.0001 | 8.239% | MAP/Zn
240111 | 181 | Acid Soluble Cd (ppm) | 10 | 7 | 4.218 | 2.178 | 5.3364 |  | 0.44854 | 0.21192 | 8.405% |  | 0.17638 | 12.43% | MAP/Zn
240111 | 191 | Acid Soluble Cr (ppm) | 10 | 9 | 117.2 | 13.42 | 119.2814 |  | 13.1778 | 5.4907 | 11.05% |  | 2.9122 | 7.789% | MAP/Zn
240111 | 202 | Acid Soluble Co (ppm) | 11 | 7 | 2.272 | 1.841 | 2.529 | 1.7587 | 0.62574 | 0.29563 | 24.74% | 0.82901 | 0.14022 | 13.91% | MAP/Zn
240111 | 221 | Acid Soluble Cu (%) | 9 | 5 | 0.001456 | 0.00323 | 0.0003 | 0.00503 | 0.00012247 | 6.8465e-05 | 40.82% | 0.056733 | 0.0004 | 13.56% | MAP/Zn
240111 | 241 | Acid Soluble Fe (%) | 6 | 5 | 1.061 | 0.7332 | 0.76577 | 0.081577 | 0.13726 | 0.076732 | 17.92% | 3.9205 | 0.10837 | 4.164% | MAP/Zn
240111 | 251 | Acid Soluble Pb (ppm) | 10 | 7 | 7.689 | 6.759 | 11.2053 |  | 5.3221 | 2.5145 | 47.5% |  | 1.4238 | 11.12% | MAP/Zn
240111 | 261 | Acid Soluble Mn (%) | 6 | 4 | 0.01541 | 0.01107 | 0.022412 | 0.0072412 | 0.0028185 | 0.0017616 | 12.58% | 0.9069 | 0.00175 | 7.084% | MAP/Zn
240111 | 281 | Acid Soluble Hg (ppm) | 5 | 1 | 0.4232 | 0.8824 | 0.022412 |  | 0.0028185 | 0.0035231 | 12.58% |  | 0 | 22% | MAP/Zn
240111 | 289 | Acid Soluble Mo (ppm) | 12 | 9 | 7.887 | 3.687 | 9.5644 | 3.8693 | 0.81208 | 0.33837 | 8.491% | 0.48901 | 0.36289 | 11.39% | MAP/Zn
240111 | 291 | Acid Soluble Ni (ppm) | 12 | 9 | 16.18 | 10.22 | 16.8687 |  | 0.95261 | 0.39692 | 5.647% |  | 0.59591 | 10.46% | MAP/Zn
240111 | 301 | Acid Soluble Se (ppm) | 9 | 1 | 1.415 | 3.246 | 16.8687 |  | 0.95261 | 1.1908 | 5.647% |  | 0.05 | 10.46% | MAP/Zn
240111 | 311 | Sodium (%) | 2 | 2 | 0.174 | 0.008521 | [8 empty] | MAP/Zn
240111 | 321 | Acid Soluble Zn (1%) | 49 | 48 | 0.9786 | 0.07877 | 0.97935 | 0.10293 | 0.074326 | 0.01341 | 7.589% | 1.6824 | 0.031132 | 4.012% | MAP/Zn
240111 | 325 | Water Soluble Zn (%) | 3 | 3 | 0.812 | 0.1412 | 0.812 |  | 0.14116 | 0.10187 | 17.38% |  | 0.008 | 4.127% | MAP/Zn
240213 | 1 | Ammoniacal N (%) | 3 | 3 | 15.83 | 26.32 | 15.8339 |  | 26.3195 | 18.9945 | 166.2% |  | 0.033867 | 2.513% | Urea 46-0-0
240213 | 2 | Nitrate N (%) | 1 |  | 0.1 | [9 empty] | Urea 46-0-0
240213 | 3 | Water Insoluble N (%) | 1 |  | 0.885 | [9 empty] | Urea 46-0-0
240213 | 5 | Urea N (%) | 9 | 9 | 42.63 | 9.361 | 45.6096 |  | 1.2226 | 0.5094 | 2.68% |  | 0.21972 | 1.481% | Urea 46-0-0
240213 | 7 | Urea (%) | 3 | 3 | 46.02 | 0.6028 | 46.0167 |  | 0.60277 | 0.43501 | 1.31% |  | 0.29333 | 1.474% | Urea 46-0-0
240213 | 8 | Biuret (%) | 10 | 9 | 1.007 | 0.1463 | 0.97934 |  | 0.12688 | 0.052865 | 12.96% |  | 0.01737 | 4.012% | Urea 46-0-0
240213 | 10 | Total N (46%) | 64 | 63 | 46.18 | 0.56 | 46.2093 | 0.88 | 0.47205 | 0.074341 | 1.022% | 1.2499 | 0.17855 | 1.471% | Urea 46-0-0
240213 | 20 | Total P2O5 (%) | 3 | 3 | 0.04812 | 0.02595 | 0.048117 |  | 0.025948 | 0.018726 | 53.93% |  | 0.0463 | 6.315% | Urea 46-0-0
240213 | 41 | Direct Available P2O5 (%) | 1 |  | 0.04 | [9 empty] | Urea 46-0-0
240213 | 50 | Soluble K2O (%) | 4 | 4 | 0.02613 | 0.01451 | 0.026125 | 0.41 | 0.014505 | 0.0090656 | 55.52% | 0.082431 | 0.0042 | 6.923% | Urea 46-0-0
240213 | 60 | Water (Free) (%) | 12 | 12 | 0.1315 | 0.09155 | 0.12274 |  | 0.08112 | 0.029272 | 66.09% |  | 0.019412 | 5.484% | Urea 46-0-0
240213 | 101 | Acid Soluble Ca (%) | 1 |  | 0.07 | [9 empty] | Urea 46-0-0
240213 | 121 | Acid Soluble Mg (%) | 2 | 2 | 0.00785 | 0.01011 | [8 empty] | Urea 46-0-0
240213 | 148 | Total S (%) | 2 | 1 | 0.01025 | 0.0003536 | [8 empty] | Urea 46-0-0
240213 | 149 | S - HNO3 soluble (%) | 1 |  | 0.00665 | [9 empty] | Urea 46-0-0
240213 | 151 | Acid Soluble As (ppm) | 5 | 2 | 1.444 | 2.67 | 0.0094 |  | 0.003677 | 0.00325 | 39.12% |  | 0.0038 | 22% | Urea 46-0-0
240213 | 165 | Acid Soluble B (%) | 1 |  | 0.01 | [9 empty] | Urea 46-0-0
240213 | 181 | Acid Soluble Cd (ppm) | 5 | 1 | 0.4114 | 0.8057 | 0.0094 |  | 0.003677 | 0.0045962 | 39.12% |  | 0.0036 | 22% | Urea 46-0-0
240213 | 191 | Acid Soluble Cr (ppm) | 4 | 1 | 0.4499 | 0.5196 | 0.0094 |  | 0.003677 | 0.0045962 | 39.12% |  | 0.0036 | 22% | Urea 46-0-0
240213 | 202 | Acid Soluble Co (ppm) | 2 | 1 | 0.0604 | 0.056 | [8 empty] | Urea 46-0-0
240213 | 221 | Acid Soluble Cu (%) | 1 |  | 0.01 | [9 empty] | Urea 46-0-0
240213 | 241 | Acid Soluble Fe (%) | 2 | 2 | 0.007825 | 0.01015 | [8 empty] | Urea 46-0-0
240213 | 251 | Acid Soluble Pb (ppm) | 5 | 3 | 1.084 | 2.19 | 0.1386 |  | 0.034349 | 0.02479 | 24.78% |  | 0.0824 | 21.54% | Urea 46-0-0
240213 | 261 | Acid Soluble Mn (%) | 2 | 1 | 0.00505 | 0.007 | [8 empty] | Urea 46-0-0
240213 | 281 | Acid Soluble Hg (ppm) | 4 | 2 | 0.3155 | 0.623 | 0.000975 |  | 3.5355e-05 | 3.125e-05 | 3.626% |  | 0.0001 | 22% | Urea 46-0-0
240213 | 289 | Acid Soluble Mo (ppm) | 3 | 3 | 0.1122 | 0.03338 | 0.11223 | 1.0337 | 0.033376 | 0.024087 | 29.74% | 0.075233 | 0.0761 | 22% | Urea 46-0-0
240213 | 291 | Acid Soluble Ni (ppm) | 4 | 2 | 0.6917 | 1.139 | 0.13332 |  | 0.023582 | 0.020844 | 17.69% |  | 0.06035 | 21.66% | Urea 46-0-0
240213 | 301 | Acid Soluble Se (ppm) | 3 | 2 | 0.7 | 0.8231 | 0.225 |  | 0.035355 | 0.03125 | 15.71% |  | 0.15 | 20.02% | Urea 46-0-0
240213 | 311 | Sodium (%) | 1 |  | 0.03 | [9 empty] | Urea 46-0-0
240213 | 321 | Acid Soluble Zn (%) | 3 | 2 | 0.0036 | 0.005545 | 0.0004 | 0.00504 | 0.00021213 | 0.0001875 | 53.03% | 0.098069 | 0.0001 | 12.98% | Urea 46-0-0
240311 | 1 | Ammoniacal N (%) | 5 | 5 | 7.436 | 0.6134 | 7.4359 |  | 0.61344 | 0.34292 | 8.25% |  | 0.055 | 2.957% | Grade 8-30-4
240311 | 5 | Urea N (%) | 1 |  | 0.2117 | [9 empty] | Grade 8-30-4
240311 | 10 | Total N (8%) | 56 | 56 | 8.241 | 0.1503 | 8.2484 | 0.55497 | 0.14613 | 0.024409 | 1.772% | 0.61351 | 0.06799 | 2.911% | Grade 8-30-4
240311 | 20 | Total P2O5 (%) | 35 | 34 | 31.39 | 3.237 | 30.8775 |  | 1.0938 | 0.23449 | 3.542% |  | 0.26196 | 1.8% | Grade 8-30-4
240311 | 40 | Indirect Available P2O5 (30%) | 2 | 2 | 22.07 | 12.63 | [8 empty] | Grade 8-30-4
240311 | 41 | Direct Available P2O5 (30%) | 38 | 37 | 30.05 | 4.211 | 30.5155 | 0.75258 | 0.91465 | 0.18796 | 2.997% | 2.8318 | 0.27054 | 1.81% | Grade 8-30-4
240311 | 48 | Water Soluble P2O5 (%) | 7 | 7 | 26.24 | 1.556 | 26.4995 |  | 1.1016 | 0.52047 | 4.157% |  | 0.31527 | 1.943% | Grade 8-30-4
240311 | 50 | Soluble K2O (4%) | 71 | 69 | 4.512 | 0.4926 | 4.4424 | 0.41885 | 0.3317 | 0.049916 | 7.467% | 1.8452 | 0.086493 | 3.196% | Grade 8-30-4
240311 | 60 | Water (Free) (%) | 1 |  | 0.9 | [9 empty] | Grade 8-30-4
240311 | 101 | Acid Soluble Ca (%) | 14 | 14 | 1.552 | 0.2344 | 1.5426 | 0.27713 | 0.21937 | 0.073286 | 14.22% | 1.8444 | 0.034961 | 3.747% | Grade 8-30-4
240311 | 121 | Acid Soluble Mg (%) | 17 | 17 | 1.304 | 0.1396 | 1.3054 | 0.26527 | 0.15325 | 0.04646 | 11.74% | 1.3461 | 0.029608 | 3.842% | Grade 8-30-4
240311 | 131 | Water Soluble Mg (%) | 1 |  | 0.62615 | [9 empty] | Grade 8-30-4
240311 | 143 | Elemental S (%) | 5 | 5 | 6.167 | 0.9117 | 6.167 |  | 0.91171 | 0.50966 | 14.78% |  | 0.10204 | 3.042% | Grade 8-30-4
240311 | 145 | Sulfate S, HCl soluble (%) | 9 | 9 | 3.91 | 1.137 | 3.9552 |  | 1.1856 | 0.49402 | 29.98% |  | 0.11315 | 3.252% | Grade 8-30-4
240311 | 148 | Total S (3%) | 34 | 34 | 5.958 | 1.176 | 5.9969 | 0.49985 | 0.90528 | 0.19407 | 15.1% | 4.2199 | 0.11071 | 3.055% | Grade 8-30-4
240311 | 149 | S - HNO3 soluble (%) | 2 | 2 | 5.89 | 0.5876 | [8 empty] | Grade 8-30-4
240311 | 151 | Acid Soluble As (ppm) | 14 | 13 | 9.314 | 3.191 | 10.0503 |  | 1.8649 | 0.64652 | 18.56% |  | 0.56257 | 11.3% | Grade 8-30-4
240311 | 165 | Acid Soluble B (%) | 11 | 9 | 0.09425 | 0.03237 | 0.10347 | 0.01852 | 0.0067971 | 0.0028321 | 6.569% | 0.85513 | 0.001975 | 5.627% | Grade 8-30-4
240311 | 171 | Water Soluble B (%) | 1 |  | 0.08795 | [9 empty] | Grade 8-30-4
240311 | 181 | Acid Soluble Cd (ppm) | 16 | 12 | 3.183 | 1.513 | 3.2329 |  | 0.33822 | 0.12204 | 10.46% |  | 0.20378 | 13.41% | Grade 8-30-4
240311 | 191 | Acid Soluble Cr (ppm) | 16 | 16 | 66.48 | 8.554 | 67.3995 |  | 6.6184 | 2.0683 | 9.82% |  | 1.8588 | 8.488% | Grade 8-30-4
240311 | 202 | Acid Soluble Co (ppm) | 15 | 12 | 4.047 | 2.334 | 4.1577 | 2.2473 | 0.82822 | 0.29886 | 19.92% | 0.85869 | 0.17828 | 12.91% | Grade 8-30-4
240311 | 221 | Acid Soluble Cu (0.6%) | 51 | 50 | 0.1526 | 0.1967 | 0.081796 | 0.01318 | 0.0085483 | 0.0015111 | 10.45% | 1.5112 | 0.0041772 | 5.83% | Grade 8-30-4
240311 | 241 | Acid Soluble Fe (%) | 15 | 14 | 0.774 | 0.1075 | 0.75351 | 0.080351 | 0.041863 | 0.013986 | 5.556% | 1.2139 | 0.016273 | 4.174% | Grade 8-30-4
240311 | 251 | Acid Soluble Pb (ppm) | 16 | 9 | 2.901 | 1.739 | 2.5891 |  | 1.2563 | 0.52346 | 48.52% |  | 0.10876 | 13.86% | Grade 8-30-4
240311 | 261 | Acid Soluble Mn (0.5%) | 48 | 47 | 0.1751 | 0.1888 | 0.13195 | 0.018195 | 0.012716 | 0.0023185 | 9.637% | 1.6283 | 0.004622 | 5.425% | Grade 8-30-4
240311 | 271 | Water Soluble Mn (%) | 4 | 4 | 0.185 | 0.2139 | 0.185 |  | 0.21393 | 0.13371 | 115.6% |  | 0.003 | 5.156% | Grade 8-30-4
240311 | 281 | Acid Soluble Hg (ppm) | 7 | 3 | 0.3754 | 0.7387 | 0.0088833 |  | 0.0013733 | 0.00099106 | 15.46% |  | 0.00035 | 22% | Grade 8-30-4
240311 | 289 | Acid Soluble Mo (ppm) | 19 | 17 | 11.5 | 3.498 | 12.2837 | 4.6851 | 1.2456 | 0.37763 | 10.14% | 0.61946 | 0.77856 | 10.97% | Grade 8-30-4
240311 | 291 | Acid Soluble Ni (ppm) | 16 | 15 | 15.58 | 8.599 | 13.4605 |  | 1.7316 | 0.55888 | 12.86% |  | 1.136 | 10.82% | Grade 8-30-4
240311 | 301 | Acid Soluble Se (ppm) | 14 | 5 | 2.652 | 3.764 | 1.565 |  | 0.62932 | 0.3518 | 40.21% |  | 0.11452 | 14.95% | Grade 8-30-4
240311 | 311 | Sodium (%) | 7 | 7 | 0.3485 | 0.05686 | 0.34846 | 0.039846 | 0.064474 | 0.030461 | 18.5% | 3.7701 | 0.0091571 | 4.687% | Grade 8-30-4
240311 | 321 | Acid Soluble Zn (0.1%) | 52 | 51 | 0.2648 | 0.2776 | 0.22716 | 0.027716 | 0.022947 | 0.0040165 | 10.1% | 1.929 | 0.0065203 | 4.999% | Grade 8-30-4
240311 | 325 | Water Soluble Zn (%) | 5 | 5 | 0.08216 | 0.0645 | 0.08216 |  | 0.064502 | 0.036058 | 78.51% |  | 0.010533 | 5.826% | Grade 8-30-4
240311 | 431 | Soluble Si in nonliquids (%) | 1 |  | 0.007 | [9 empty] | Grade 8-30-4
240311 | 441 | Humic Acids (%) | 2 | 1 | 2.549 | 3.464 | [8 empty] | Grade 8-30-4
240341 | 1 | Ammoniacal N (%) | 10 | 9 | 11.7 | 0.6786 | 11.9177 |  | 0.12753 | 0.053138 | 1.07% |  | 0.023602 | 2.755% | 12-40-0 MAP + Zn
240341 | 10 | Total N (12%) | 15 | 14 | 11.94 | 0.1353 | 11.9462 | 0.60919 | 0.10344 | 0.034557 | 0.8659% | 0.39564 | 0.064077 | 2.754% | 12-40-0 MAP + Zn
240341 | 20 | Total P2O5 (%) | 15 | 15 | 40.34 | 0.7749 | 40.4821 |  | 0.37897 | 0.12231 | 0.9361% |  | 0.20747 | 1.572% | 12-40-0 MAP + Zn
240341 | 30 | Citrate Insoluble P2O5 (%) | 7 | 6 | 0.1436 | 0.07636 | 0.13 |  | 0.083717 | 0.042721 | 64.4% |  | 0.025 | 5.437% | 12-40-0 MAP + Zn
240341 | 40 | Indirect Available P2O5 (40%) | 6 | 6 | 40.51 | 0.2229 | 40.5133 | 0.9077 | 0.25272 | 0.12897 | 0.6238% | 0.64872 | 0.11445 | 1.571% | 12-40-0 MAP + Zn
240341 | 41 | Direct Available P2O5 (40%) | 13 | 12 | 39.02 | 5.352 | 40.2729 | 0.90409 | 0.88113 | 0.31795 | 2.188% | 2.2708 | 0.19835 | 1.576% | 12-40-0 MAP + Zn
240341 | 48 | Water Soluble P2O5 (%) | 6 | 5 | 35.87 | 0.6202 | 36.054 |  | 0.46402 | 0.2594 | 1.287% |  | 0.148 | 1.665% | 12-40-0 MAP + Zn
240341 | 50 | Soluble K2O (%) | 2 | 2 | 0.1259 | 0.001308 | [8 empty] | 12-40-0 MAP + Zn
240341 | 60 | Water (Free) (%) | 4 | 4 | 0.6225 | 0.4046 | 0.6225 |  | 0.40457 | 0.25285 | 64.99% |  | 0.07 | 4.295% | 12-40-0 MAP + Zn
240341 | 101 | Acid Soluble Ca (%) | 6 | 5 | 0.2289 | 0.127 | 0.2727 | 0.21364 | 0.076059 | 0.042518 | 27.89% | 0.82953 | 0.0314 | 4.864% | 12-40-0 MAP + Zn
240341 | 121 | Acid Soluble Mg (%) | 5 | 5 | 0.6777 | 0.01597 | 0.67766 | 0.23388 | 0.015966 | 0.0089255 | 2.356% | 0.15906 | 0.031067 | 4.241% | 12-40-0 MAP + Zn
240341 | 143 | Elemental S (%) | 4 | 4 | 4.691 | 1.812 | 4.691 |  | 1.8125 | 1.1328 | 38.64% |  | 0.1031 | 3.17% | 12-40-0 MAP + Zn
240341 | 145 | Sulfate S, HCl soluble (%) | 5 | 5 | 5.592 | 0.1719 | 5.5916 |  | 0.1719 | 0.096096 | 3.074% |  | 0.0425 | 3.087% | 12-40-0 MAP + Zn
240341 | 148 | Total S (10%) | 14 | 13 | 9.694 | 1.253 | 9.9088 | 0.69544 | 0.68499 | 0.23748 | 6.913% | 2.295 | 0.11661 | 2.832% | 12-40-0 MAP + Zn
240341 | 151 | Acid Soluble As (ppm) | 9 | 8 | 12.42 | 2.561 | 11.594 |  | 1.51 | 0.66735 | 13.02% |  | 0.70905 | 11.06% | 12-40-0 MAP + Zn
240341 | 165 | Acid Soluble B (%) | 2 | 2 | 0.0076 | 0.004243 | [8 empty] | 12-40-0 MAP + Zn
240341 | 171 | Water Soluble B (%) | 1 |  | 0.038 | [9 empty] | 12-40-0 MAP + Zn
240341 | 181 | Acid Soluble Cd (ppm) | 8 | 7 | 5.581 | 0.335 | 5.5922 |  | 0.40832 | 0.19292 | 7.302% |  | 0.1311 | 12.35% | 12-40-0 MAP + Zn
240341 | 191 | Acid Soluble Cr (ppm) | 9 | 9 | 125 | 3.613 | 125.1461 |  | 3.6762 | 1.5317 | 2.938% |  | 3.7711 | 7.733% | 12-40-0 MAP + Zn
240341 | 202 | Acid Soluble Co (ppm) | 8 | 8 | 2.181 | 0.2313 | 2.1812 | 1.6544 | 0.26231 | 0.11593 | 12.03% | 0.36944 | 0.40753 | 14.23% | 12-40-0 MAP + Zn
240341 | 221 | Acid Soluble Cu (%) | 6 | 5 | 0.001983 | 0.003931 | 0.00038 | 0.005038 | 0.00017889 | 0.0001 | 47.08% | 0.082732 | 0.0004 | 13.08% | 12-40-0 MAP + Zn
240341 | 241 | Acid Soluble Fe (%) | 7 | 7 | 0.8371 | 0.1393 | 0.79909 | 0.084909 | 0.053246 | 0.025156 | 6.663% | 1.4611 | 0.025975 | 4.137% | 12-40-0 MAP + Zn
240341 | 251 | Acid Soluble Pb (ppm) | 9 | 9 | 9.763 | 2.502 | 9.7626 |  | 2.8373 | 1.1822 | 29.06% |  | 2.0712 | 11.35% | 12-40-0 MAP + Zn
240341 | 261 | Acid Soluble Mn (%) | 4 | 4 | 0.0241 | 0.000434 | 0.0241 | 0.00741 | 0.00043397 | 0.00027123 | 1.801% | 0.13646 | 0.00046667 | 7.007% | 12-40-0 MAP + Zn
240341 | 281 | Acid Soluble Hg (ppm) | 3 | 0 | 0.6703 | 1.152 | 0.0241 |  | 0.00043397 |  | 1.801% |  | 5e-05 | 22% | 12-40-0 MAP + Zn
240341 | 289 | Acid Soluble Mo (ppm) | 9 | 7 | 9.002 | 3.205 | 10.2021 | 4.0606 | 1.301 | 0.61468 | 12.75% | 0.74654 | 0.21455 | 11.28% | 12-40-0 MAP + Zn
240341 | 291 | Acid Soluble Ni (ppm) | 9 | 8 | 17.63 | 2.567 | 16.7728 |  | 1.3069 | 0.57757 | 7.792% |  | 1.4037 | 10.46% | 12-40-0 MAP + Zn
240341 | 301 | Acid Soluble Se (ppm) | 6 | 1 | 2.067 | 3.911 | 16.7728 |  | 1.3069 | 1.6336 | 7.792% |  | 0 | 10.46% | 12-40-0 MAP + Zn
240341 | 311 | Sodium (%) | 3 | 3 | 0.152 | 0.0164 | 0.152 | 0.0202 | 0.016402 | 0.011837 | 10.79% | 1.8919 | 0.0017 | 5.311% | 12-40-0 MAP + Zn
240341 | 321 | Acid Soluble Zn (1%) | 17 | 17 | 0.9538 | 0.04832 | 0.95591 | 0.10059 | 0.049771 | 0.015089 | 5.207% | 1.1528 | 0.033585 | 4.027% | 12-40-0 MAP + Zn
240341 | 325 | Water Soluble Zn (%) | 1 |  | 0.55 | [9 empty] | 12-40-0 MAP + Zn

## Method
1 | 2 | 3 | 4 | 5 | 6 | 7 | 8 | 9 | 10 | 11 | 12 | 13 | 14 | 15 | 16 | 17 | 18
[18 empty] | Input Method Code | 40 | 40
Entries
0 | [18 empty] | 1
0 | Analyte Proficiency
Statistical Summary
Unique Samples
Sample Number | Method Code | Analyte & Method | Total # Labs Submitting | # Labs in Robust Calculations | Raw Mean | Raw SD | Assigned Value Robust Mean | IA at Analyte Value | Robust sd | Robust Uncertainty (U) | Robust % RSD | IA Ratio | Average Range (R-bar) | Horwitz %RSD |  |  | Sample Number | Method Code | Analyte & Method